## Ignition_Detection_udpate
SL No | Input | [6 empty] | Expected | [5 empty] | Result | Comments
| CAN Gen set | IGN STATUS sent |  | Vehicle Speed |  | RPM value |  | NAD Wake up | Crash Data |  | Normal parameter + GPS |  | Trip generation
|  | CAN ID | Value | CAN ID | Value | CAN ID | Value |  | Query | Upload | Query | Upload
1 | GEN 3 | 60D | ON (1) | - | - | - | - | YES | YES | YES | NO | NO | NO | PASS
2 | GEN 3 | 60D | OFF (1) | - | - | - | - | NO | NO | NO | NO | NO | NO | PASS
3 | GEN 3 | 60D | ON (1) | 280 | 0 | - | - | YES | YES | YES | NO | NO | NO | PASS
4 | GEN 3 | 60D | ON (1) | 280 | 60 | - | - | YES | YES | YES | YES | YES | START | PASS | RPM : 666 will be sent to cloud
5 | GEN 3 | 60D | ON (1) | 280 | 60 | 180 | 0 | YES | YES | YES | YES | YES | START | PASS | RPM : 666 will be sent to cloud
6 | GEN 3 | 60D | ON (1) | 280 | 60 | 180 | 2000 | YES | YES | YES | YES | YES | START | PASS | Normal and crash paramete working
7 | GEN 3 | 60D | ON (1) | 280 | FFFFh | 180 | 0 | YES | YES | YES | NO | NO | NO | PASS
8 | GEN 3 | 60D | ON (1) | 280 | 60 | 180 | FFFFh | YES | YES | YES | YES | YES | START | FAIL | RPM : 666 not sent to cloud | INTCOD-1995
9 | GEN 3 | 60D | ON (1) | When Engine Status Enabled |  |  |  | YES | YES | YES | NO | NO | NO | PASS | Warning Parameter not enabled. | Based on Engine status wanings queried
10 |  |  |  | Warning parameter fired from PCAN
9 | GEN 3 | 60D | ON (1) | 280 | 60 | 180 | 0 | YES | YES | YES | YES | YES | START | PASS | Warning Parameter not enabled. | Based on Engine status wanings queried
10 |  |  |  | Warning parameter fired from PCAN
SL No | Input | [6 empty] | Expected | [5 empty] | Result | Comments
| CAN Gen set | IGN STATUS sent |  | Vehicle Speed |  | RPM value |  | NAD Wake up | Crash Data |  | Normal parameter + GPS |  | Trip generation
|  | CAN ID | Value | CAN ID | Value | CAN ID | Value |  | Query | Upload | Query | Upload
1 | GEN 5 | 224 | ON (1) | - | - | - | - | YES | YES | YES | NO | NO | NO | PASS
2 | GEN 5 | 224 | OFF (1) | - | - | - | - | NO | NO | NO | NO | NO | NO | PASS
3 | GEN 5 | 224 | ON (1) | 2D3 | 0 | - | - | YES | YES | YES | NO | NO | NO | PASS
4 | GEN 5 | 224 | ON (1) | 2D3 | 60 | - | - | YES | YES | YES | YES | YES | START | PASS | RPM : 666 will be sent to cloud
5 | GEN 5 | 224 | ON (1) | 2D3 | 60 | 15C | 0 | YES | YES | YES | YES | YES | START | PASS | RPM : 666 will be sent to cloud
6 | GEN 5 | 224 | ON (1) | 2D3 | 60 | 15C | 2000 | YES | YES | YES | YES | YES | START | PASS | Normal and crash paramete working
7 | GEN 5 | 224 | ON (1) | 2D3 | FFFFh | 15C | 0 | YES | YES | YES | NO | NO | NO | PASS | Speed value not sent to cloud and trip not generated
8 | GEN 5 | 224 | ON (1) | 2D3 | 60 | 15C | FFFFh | YES | YES | YES | YES | YES | START | FAIL | RPM : 666 not sent to cloud | INTCOD-1995
9 | GEN 5 | 224 | ON (1) | When Engine Status Enabled |  |  |  | YES | YES | YES | NO | NO | NO | PASS | Warning Parameter not enabled. | Based on Engine status wanings queried
10 |  |  |  | Warning parameter fired from PCAN
9 | GEN 5 | 224 | ON (1) | 2D3 | 60 | 15C | 0 | YES | YES | YES | YES | YES | START | PASS | Warning Parameter not enabled. | Based on Engine status wanings queried
10 |  |  |  | Warning parameter fired from PCAN

## Ignition_Status
Test Level/Type/Scope: | System Test | [13 empty] | Test Execution Cycle 1
Reference specification:
Ref. spec. version: | [15 empty] | Implementation Under Test:
[16 empty] | Version/Baseline: |  | NAD: N2860_CA_OBDII_V17 MCU: N2860AD_NULL_YFKJ_HV10_GR12_A9_HM_CAR_OBD.ECS
[16 empty] | Total Test Cases Selected |  | 18
[16 empty] | Results | Count | Rate %
[16 empty] | PASS | 17 | 94.44%
[16 empty] | FAIL | 0 | 0%
[16 empty] | NOT RUN | 0 | 0%
[16 empty] | NA | 0 | 0%
Note: Other test result categories/statuses can be added here based on project needs (one row for each category). If added, please ensure to update the Rate % formula.
Test Case ID | Test Case Title/Synopsis | Feature/Category | Sub-Feat./Sub-Cat. | Testcase Created By | Traceability | Test Case Priority | Test Execution Method | Test Setup | Vehicle Test type | Pre-Conditions | Test Data | Test Steps | Expected Outcome | Testcase Category | Applicability2 | Observed Outcome | Test Result | Ref. to Defect Item5 | Test Executed By | Test Execution Date | Comments On Execution and Result execution and result8
TC_IGN_001 | Ignition Status CAN ID 60D - 3rd Generation - Positive flow | CAN_Parameters | Ignition_Status | Hemanth | [5 empty] | 1. PCAN View should be installed 2. Logcat log should be running in the background | 1. 3rd Generation CAN ID: 60D. 2. Igntion Status CAN ID: 60D - Period: 100ms, Frame Size: 8bytes, Byte Pos: 1, Bit Pos: 2 and Signal Size: 1 | 1. Launch PCAN View and setup the connection - Connect the PCAN hardware to PC and set the parameters like Bit rate, clock frequency, Bus timing register etc.. 2. Pass Gen3 CAN frame in PCAN 3. Pass the Ignition status CAN frame in PCAN as mentioned in testdata, enable the responsible bits to get the Ingition ON status, push the defined CAN frame and verify whether the request ID & response ID of Igntion status parameter is logged in jsrobd. 4. Verify the Ignition status of the dongle. 5. Disable the responsible bits to get the Ignition OFF detection from dongle side, push the defined CAN frame and verify the Ignition status of the dongle. | 1. PCAN launch and PCAN hardware connectivity setup should be succcesful 2. Gen3 line should be enabled in PCAN 3. Ignition status CAN frame should be pushed properly and the CAN Frame reqest ID and response ID's should be recorded properly in logs 4. Ignition On should be detected and recorded in logs. 5. Ignition Off should be detected and recorded in logs. |  | Feature 1.5B |  |  |  | Kishore Kumar | 15/05/2020
TC_IGN_002 | Ignition Status CAN ID 60D - 3rd Generation - Sending Ignition status CAN frame without sending Gen3 wake up CAN frame | CAN_Parameters | Ignition_Status | Hemanth | [5 empty] | 1. PCAN View should be installed and launched 2. PCAN hardware connectivity setup with all settings like Bit rate, clock frequency, Bus timing register etc.. should be succcesful 3. Logcat log should be running in the background | 1. 3rd Generation CAN ID: 60D. 2. Igntion Status CAN ID: 60D - Period: 100ms, Frame Size: 8bytes, Byte Pos: 1, Bit Pos: 2 and Signal Size: 1 | 1. Pass the Ignition status CAN frame directly without the Gen 3 wake-up CAN frame in PCAN as mentioned in testdata, enable the responsible bits to get the Ingition ON status, push the defined CAN frame and verify whether the request ID & response ID of Igntion status parameter is logged in jsrobd. 2. Verify the Ignition status of the dongle. 3. Disable the responsible bits to get the Ignition OFF detection from dongle side, push the defined CAN frame and verify the Ignition status of the dongle. | 1. Ignition status CAN frame should be pushed and the CAN Frame reqest ID and response ID's should be recorded properly in logs 2. Should not be any changes in Ignition status from dongle side as the vehicle generation is not clearly identified and the Ignition status CAN ID 60D is not recognised 3. Should not be any changes in Ignition status from dongle side as the vehicle generation is not clearly identified and the Ignition status CAN ID 60D is not recognised |  | Feature 1.5B | working as expected | PASS |  | Kishore Kumar | 15/05/2020
TC_IGN_003 | Ignition Status CAN ID 60D - 3rd Generation - Invalid frame size/structure | CAN_Parameters | Ignition_Status | Hemanth | [5 empty] | 1. PCAN View should be installed and launched 2. PCAN hardware connectivity setup with all settings like Bit rate, clock frequency, Bus timing register etc.. should be succcesful 3. Logcat log should be running in the background | 1. 3rd Generation CAN ID: 60D. 2. Igntion Status CAN ID: 60D - Period: 100ms, Frame Size: 8bytes, Byte Pos: 1, Bit Pos: 2 and Signal Size: 1 | 1. Pass Gen3 CAN frame in PCAN 2. Pass the Ignition status CAN frame with only one byte of frame in PCAN as mentioned in testdata, enable the responsible bits to get the Ingition ON status, push the defined CAN frame and verify whether the request ID & response ID of Igntion status parameter is logged in jsrobd. 3. Verify the Ignition status of the dongle. 4. Disable the responsible bits to get the Ignition OFF detection from dongle side, push the defined CAN frame and verify the Ignition status of the dongle. | 1. Gen3 line should be enabled in PCAN 2. Ignition status CAN frame should be pushed properly and the CAN Frame reqest ID and response ID's should be recorded properly in logs 3. Should not be any changes in Ignition status from dongle side as the responsible byte position is missing in the frame 4. Should not be any changes in Ignition status from dongle side as the responsible byte position is missing in the frame. |  | Feature 1.5B | working as expected | PASS |  | Kishore Kumar | 15/05/2020
TC_IGN_004 | Ignition Status CAN ID 60D - 3rd Generation - Pass some CAN ID's except Generation wakeup and Igntion status CAN ID's without setting the dongle to Igntion ON | CAN_Parameters | Ignition_Status | Hemanth | [5 empty] | 1. PCAN View should be installed and launched 2. PCAN hardware connectivity setup with all settings like Bit rate, clock frequency, Bus timing register etc.. should be succcesful 3. Logcat log should be running in the background | 3rd Generation CAN ID: 60D. | 1. Pass Gen3 CAN frame in PCAN 2. Pass any other CAN frame in PCAN as mentioned in testdata before sending 224 Igntion ON request, enable the responsible bits to get the outcome of respective CAN frame, push the defined CAN frame and verify whether the request ID, response ID and the outcome of the parameter which is passed is displayed and logged in jsrobd. Ex. Vehicle Speed, Engine RPM etc.. | 1. Gen3 line should be enabled in PCAN 2. Should not be any outcome observed for the parameter which is passed when the dongle is not in Ignition ON state. No request and response ID's logged in jsr logs. |  | Feature 1.5B | working as expected | PASS |  | Kishore Kumar | 15/05/2020
TC_IGN_005 | Ignition Status CAN ID 60D - 3rd Generation - HOT Igntion ON | CAN_Parameters | Ignition_Status | Hemanth | [5 empty] | 1. PCAN View should be installed and launched 2. PCAN hardware connectivity setup with all settings like Bit rate, clock frequency, Bus timing register etc.. should be succcesful 3. Logcat log should be running in the background 4. Dongle should be in sleep mode | 1. 3rd Generation CAN ID: 60D. 2. Igntion Status CAN ID: 60D - Period: 100ms, Frame Size: 8bytes, Byte Pos: 1, Bit Pos: 2 and Signal Size: 1 | 1. Pass Gen3 CAN frame in PCAN 2. During the dongle in sleep mode, pass the Ignition status CAN frame in PCAN as mentioned in testdata, enable the responsible bits to get the Ingition ON status, push the defined CAN frame and verify whether the request ID & response ID of Igntion status parameter is logged in jsrobd. 3. Verify the Ignition status of the dongle. 4. Disable the responsible bits to get the Ignition OFF detection from dongle side, push the defined CAN frame and verify the Ignition status of the dongle. | 1. Gen3 line should be enabled in PCAN 2. Ignition status CAN frame should be pushed properly and the CAN Frame reqest ID and response ID's should be recorded properly in logs 3. Ignition On should be detected and recorded in logs. 4. Ignition Off should be detected and recorded in logs. |  | Feature 1.5B | working as expected | PASS |  | Kishore Kumar | 15/05/2020
TC_IGN_006 | Ignition Status CAN ID 60D - 3rd Generation - Cold Igntion ON | CAN_Parameters | Ignition_Status | Hemanth | [5 empty] | 1. PCAN View should be installed and launched 2. PCAN hardware connectivity setup with all settings like Bit rate, clock frequency, Bus timing register etc.. should be succcesful 3. Logcat log should be running in the background 4. Dongle should be freshly connected after reset/flash | 1. 3rd Generation CAN ID: 60D. 2. Igntion Status CAN ID: 60D - Period: 100ms, Frame Size: 8bytes, Byte Pos: 1, Bit Pos: 2 and Signal Size: 1 | 1. Connect the dongle freshly after reset/flash/restart and Pass Gen3 CAN frame in PCAN 2. Pass the Ignition status CAN frame in PCAN as mentioned in testdata, enable the responsible bits to get the Ingition ON status, push the defined CAN frame and verify whether the request ID & response ID of Igntion status parameter is logged in jsrobd. 3. Verify the Ignition status of the dongle. 4. Disable the responsible bits to get the Ignition OFF detection from dongle side, push the defined CAN frame and verify the Ignition status of the dongle. | 1. Gen3 line should be enabled in PCAN 2. Ignition status CAN frame should be pushed properly and the CAN Frame reqest ID and response ID's should be recorded properly in logs 3. Ignition On should be detected and recorded in logs. 4. Ignition Off should be detected and recorded in logs. |  | Feature 1.5B | working as expected | PASS |  | Kishore Kumar | 15/05/2020
TC_IGN_007 | Ignition Status CAN ID 60D - 3rd Generation - Multiple Igntion ON-OFF requests | CAN_Parameters | Ignition_Status | Hemanth | [5 empty] | 1. PCAN View should be installed and launched 2. PCAN hardware connectivity setup with all settings like Bit rate, clock frequency, Bus timing register etc.. should be succcesful 3. Logcat log should be running in the background 4. Dongle should be freshly connected after reset/flash | 1. 3rd Generation CAN ID: 60D. 2. Igntion Status CAN ID: 60D - Period: 100ms, Frame Size: 8bytes, Byte Pos: 1, Bit Pos: 2 and Signal Size: 1 | 1. Connect the dongle freshly after reset/flash/restart and Pass Gen3 CAN frame in PCAN 2. Pass the Ignition status CAN frame in PCAN as mentioned in testdata, enable the responsible bits to get the Ingition ON status, push the defined CAN frame and verify whether the request ID & response ID of Igntion status parameter is logged in jsrobd. 3. Verify the Ignition status of the dongle. 4. Disable the responsible bits to get the Ignition OFF detection from dongle side, push the defined CAN frame and verify the Ignition status of the dongle. 5. Repeat the steps 3 and 4 for 20 times contineously and verify that there is no crash / unexpected behaviour from dongle side | 1. Gen3 line should be enabled in PCAN 2. Ignition status CAN frame should be pushed properly and the CAN Frame reqest ID and response ID's should be recorded properly in logs 3. Ignition On should be detected and recorded in logs. 4. Ignition Off should be detected and recorded in logs. 5. Each time the Ignition ON and OFF detection should be successful without any crash/unexpected behaviour from dongle side. |  | Feature 1.5B | working as expected | PASS |  | Kishore Kumar | 15/05/2020
TC_IGN_008 | Ignition Status CAN ID 60D - 3rd Generation - Igntion ON-Remove Dongle | CAN_Parameters | Ignition_Status | Hemanth | [5 empty] | 1. PCAN View should be installed and launched 2. PCAN hardware connectivity setup with all settings like Bit rate, clock frequency, Bus timing register etc.. should be succcesful 3. Logcat log should be running in the background | 1. 3rd Generation CAN ID: 60D. 2. Igntion Status CAN ID: 60D - Period: 100ms, Frame Size: 8bytes, Byte Pos: 1, Bit Pos: 2 and Signal Size: 1 | 1. Pass Gen3 CAN frame in PCAN 2. Pass the Ignition status CAN frame in PCAN as mentioned in testdata, enable the responsible bits to get the Ingition ON status, push the defined CAN frame and verify whether the request ID & response ID of Igntion status parameter is logged in jsrobd. 3. Verify the Ignition status of the dongle. 4. Remove the dongle and verify the Ignition status of the dongle sent in JSR log. | 1. Gen3 line should be enabled in PCAN 2. Ignition status CAN frame should be pushed properly and the CAN Frame reqest ID and response ID's should be recorded properly in logs 3. Ignition On should be detected and recorded in logs. 4. Ignition Off detection should be recorded in logs. |  | Feature 1.5B | working as expected | PASS |  | Kishore Kumar | 15/05/2020
TC_IGN_009 | Ignition Status CAN ID 224 - 5th Generation - Positive flow | CAN_Parameters | Ignition_Status | Hemanth | [5 empty] | 1. PCAN View should be installed 2. Logcat log should be running in the background | 1. 5th Generation CAN ID: 224. 2. Igntion Status CAN ID: 224 - Period: 100ms, Frame Size: 4bytes, Byte Pos: 0, Bit Pos: 0 and Signal Size: 1 | 1. Launch PCAN View and setup the connection - Connect the PCAN hardware to PC and set the parameters like Bit rate, clock frequency, Bus timing register etc.. 2. Pass Gen5 CAN frame in PCAN 3. Pass the Ignition status CAN frame in PCAN as mentioned in testdata, enable the responsible bits to get the Ingition ON status, push the defined CAN frame and verify whether the request ID & response ID of Igntion status parameter is logged in jsrobd. 4. Verify the Ignition status of the dongle. 5. Disable the responsible bits to get the Ignition OFF detection from dongle side, push the defined CAN frame and verify the Ignition status of the dongle. | 1. PCAN launch and PCAN hardware connectivity setup should be succcesful 2. Gen5 line should be enabled in PCAN 3. Ignition status CAN frame should be pushed properly and the CAN Frame reqest ID and response ID's should be recorded properly in logs 4. Ignition On should be detected and recorded in logs. 5. Ignition Off should be detected and recorded in logs. |  | Feature 1.5B | working as expected | PASS |  | Kishore Kumar | 15/05/2020
TC_IGN_010 | Ignition Status CAN ID 224 - 5th Generation - Sending Ignition status CAN frame without sending Gen5 wake up CAN frame | CAN_Parameters | Ignition_Status | Hemanth | [5 empty] | 1. PCAN View should be installed and launched 2. PCAN hardware connectivity setup with all settings like Bit rate, clock frequency, Bus timing register etc.. should be succcesful 3. Logcat log should be running in the background | 1. 5th Generation CAN ID: 224. 2. Igntion Status CAN ID: 224 - Period: 100ms, Frame Size: 4bytes, Byte Pos: 0, Bit Pos: 0 and Signal Size: 1 | 1. Pass the Ignition status CAN frame directly without the Gen 3 wake-up CAN frame in PCAN as mentioned in testdata, enable the responsible bits to get the Ingition ON status, push the defined CAN frame and verify whether the request ID & response ID of Igntion status parameter is logged in jsrobd. 2. Verify the Ignition status of the dongle. 3. Disable the responsible bits to get the Ignition OFF detection from dongle side, push the defined CAN frame and verify the Ignition status of the dongle. | 1. Ignition status CAN frame should be pushed and the CAN Frame reqest ID and response ID's should be recorded properly in logs 2. Should not be any changes in Ignition status from dongle side as the vehicle generation is not clearly identified and the Ignition status CAN ID 224 is not recognised 3. Should not be any changes in Ignition status from dongle side as the vehicle generation is not clearly identified and the Ignition status CAN ID 224 is not recognised |  | Feature 1.5B | working as expected | PASS |  | Kishore Kumar | 15/05/2020
TC_IGN_011 | Ignition Status CAN ID 224 - 5th Generation - Invalid frame size | CAN_Parameters | Ignition_Status | Hemanth | [5 empty] | 1. PCAN View should be installed and launched 2. PCAN hardware connectivity setup with all settings like Bit rate, clock frequency, Bus timing register etc.. should be succcesful 3. Logcat log should be running in the background | 1. 5th Generation CAN ID: 224. 2. Igntion Status CAN ID: 224 - Period: 100ms, Frame Size: 4bytes, Byte Pos: 0, Bit Pos: 0 and Signal Size: 1 | 1. Pass Gen5 CAN frame in PCAN 2. Pass the Ignition status CAN frame with only one byte of frame in PCAN as mentioned in testdata, enable the responsible bits to get the Ingition ON status, push the defined CAN frame and verify whether the request ID & response ID of Igntion status parameter is logged in jsrobd. 3. Verify the Ignition status of the dongle. 4. Disable the responsible bits to get the Ignition OFF detection from dongle side, push the defined CAN frame and verify the Ignition status of the dongle. | 1. Gen5 line should be enabled in PCAN 2. Ignition status CAN frame should be pushed properly and the CAN Frame reqest ID and response ID's should be recorded properly in logs 3. Should not be any changes in Ignition status from dongle side as the responsible byte position is missing in the frame 4. Should not be any changes in Ignition status from dongle side as the responsible byte position is missing in the frame. |  | Feature 1.5B | working as expected | PASS |  | Kishore Kumar | 15/05/2020
TC_IGN_012 | Ignition Status CAN ID 224 - 5th Generation - Pass some CAN ID's except Generation wakeup and Igntion status CAN ID's without setting the dongle to Igntion ON | CAN_Parameters | Ignition_Status | Hemanth | [5 empty] | 1. PCAN View should be installed and launched 2. PCAN hardware connectivity setup with all settings like Bit rate, clock frequency, Bus timing register etc.. should be succcesful 3. Logcat log should be running in the background | 5th Generation CAN ID: 224. | 1. Pass Gen5 CAN frame in PCAN 2. Pass any other CAN frame in PCAN as mentioned in testdata before sending 224 Igntion ON request, enable the responsible bits to get the outcome of respective CAN frame, push the defined CAN frame and verify whether the request ID, response ID and the outcome of the parameter which is passed is displayed and logged in jsrobd. Ex. Vehicle Speed, Engine RPM etc.. | 1. Gen5 line should be enabled in PCAN 2. Should not be any outcome observed for the parameter which is passed when the dongle is not in Ignition ON state. No request and response ID's logged in jsr logs. |  | Feature 1.5B | working as expected | PASS |  | Kishore Kumar | 15/05/2020
TC_IGN_013 | Ignition Status CAN ID 224 - 5th Generation - HOT Igntion ON | CAN_Parameters | Ignition_Status | Hemanth | [5 empty] | 1. PCAN View should be installed and launched 2. PCAN hardware connectivity setup with all settings like Bit rate, clock frequency, Bus timing register etc.. should be succcesful 3. Logcat log should be running in the background 4. Dongle should be in sleep mode | 1. 5th Generation CAN ID: 224. 2. Igntion Status CAN ID: 224 - Period: 100ms, Frame Size: 4bytes, Byte Pos: 0, Bit Pos: 0 and Signal Size: 1 | 1. Pass Gen5 CAN frame in PCAN 2. During the dongle in sleep mode, pass the Ignition status CAN frame in PCAN as mentioned in testdata, enable the responsible bits to get the Ingition ON status, push the defined CAN frame and verify whether the request ID & response ID of Igntion status parameter is logged in jsrobd. 3. Verify the Ignition status of the dongle. 4. Disable the responsible bits to get the Ignition OFF detection from dongle side, push the defined CAN frame and verify the Ignition status of the dongle. | 1. Gen5 line should be enabled in PCAN 2. Ignition status CAN frame should be pushed properly and the CAN Frame reqest ID and response ID's should be recorded properly in logs 3. Ignition On should be detected and recorded in logs. 4. Ignition Off should be detected and recorded in logs. |  | Feature 1.5B | working as expected | PASS |  | Kishore Kumar | 15/05/2020
TC_IGN_014 | Ignition Status CAN ID 224 - 5th Generation - Cold Igntion ON | CAN_Parameters | Ignition_Status | Hemanth | [5 empty] | 1. PCAN View should be installed and launched 2. PCAN hardware connectivity setup with all settings like Bit rate, clock frequency, Bus timing register etc.. should be succcesful 3. Logcat log should be running in the background 4. Dongle should be freshly connected after reset/flash | 1. 5th Generation CAN ID: 224. 2. Igntion Status CAN ID: 224 - Period: 100ms, Frame Size: 4bytes, Byte Pos: 0, Bit Pos: 0 and Signal Size: 1 | 1. Connect the dongle freshly after reset/flash/restart and Pass Gen5 CAN frame in PCAN 2. Pass the Ignition status CAN frame in PCAN as mentioned in testdata, enable the responsible bits to get the Ingition ON status, push the defined CAN frame and verify whether the request ID & response ID of Igntion status parameter is logged in jsrobd. 3. Verify the Ignition status of the dongle. 4. Disable the responsible bits to get the Ignition OFF detection from dongle side, push the defined CAN frame and verify the Ignition status of the dongle. | 1. Gen5 line should be enabled in PCAN 2. Ignition status CAN frame should be pushed properly and the CAN Frame reqest ID and response ID's should be recorded properly in logs 3. Ignition On should be detected and recorded in logs. 4. Ignition Off should be detected and recorded in logs. |  | Feature 1.5B | working as expected | PASS |  | Kishore Kumar | 15/05/2020
TC_IGN_015 | Ignition Status CAN ID 224 - 5th Generation - Multiple Igntion ON-OFF requests | CAN_Parameters | Ignition_Status | Hemanth | [5 empty] | 1. PCAN View should be installed and launched 2. PCAN hardware connectivity setup with all settings like Bit rate, clock frequency, Bus timing register etc.. should be succcesful 3. Logcat log should be running in the background 4. Dongle should be freshly connected after reset/flash | 1. 5th Generation CAN ID: 224. 2. Igntion Status CAN ID: 224 - Period: 100ms, Frame Size: 4bytes, Byte Pos: 0, Bit Pos: 0 and Signal Size: 1 | 1. Connect the dongle freshly after reset/flash/restart and Pass Gen5 CAN frame in PCAN 2. Pass the Ignition status CAN frame in PCAN as mentioned in testdata, enable the responsible bits to get the Ingition ON status, push the defined CAN frame and verify whether the request ID & response ID of Igntion status parameter is logged in jsrobd. 3. Verify the Ignition status of the dongle. 4. Disable the responsible bits to get the Ignition OFF detection from dongle side, push the defined CAN frame and verify the Ignition status of the dongle. 5. Repeat the steps 3 and 4 for 20 times contineously and verify that there is no crash / unexpected behaviour from dongle side | 1. Gen5 line should be enabled in PCAN 2. Ignition status CAN frame should be pushed properly and the CAN Frame reqest ID and response ID's should be recorded properly in logs 3. Ignition On should be detected and recorded in logs. 4. Ignition Off should be detected and recorded in logs. 5. Each time the Ignition ON and OFF detection should be successful without any crash/unexpected behaviour from dongle side. |  | Feature 1.5B | working as expected | PASS |  | Kishore Kumar | 15/05/2020
TC_IGN_016 | Ignition Status CAN ID 224 - 5th Generation - Igntion ON-Remove Dongle | CAN_Parameters | Ignition_Status | Hemanth | [5 empty] | 1. PCAN View should be installed and launched 2. PCAN hardware connectivity setup with all settings like Bit rate, clock frequency, Bus timing register etc.. should be succcesful 3. Logcat log should be running in the background | 1. 5th Generation CAN ID: 224. 2. Igntion Status CAN ID: 224 - Period: 100ms, Frame Size: 4bytes, Byte Pos: 0, Bit Pos: 0 and Signal Size: 1 | 1. Pass Gen5 CAN frame in PCAN 2. Pass the Ignition status CAN frame in PCAN as mentioned in testdata, enable the responsible bits to get the Ingition ON status, push the defined CAN frame and verify whether the request ID & response ID of Igntion status parameter is logged in jsrobd. 3. Verify the Ignition status of the dongle. 4. Remove the dongle and verify the Ignition status of the dongle sent in JSR log. | 1. Gen5 line should be enabled in PCAN 2. Ignition status CAN frame should be pushed properly and the CAN Frame reqest ID and response ID's should be recorded properly in logs 3. Ignition On should be detected and recorded in logs. 4. Ignition Off detection should be recorded in logs. |  | Feature 1.5B | working as expected | PASS |  | Kishore Kumar | 15/05/2020
TC_IGN_017 | CAN Generation Wake-Up CAN ID 35D - 3rd Generation | CAN_Parameters | CAN_GEN_WakeUp | Kishore | [5 empty] | 1. PCAN View should be installed and launched 2. PCAN hardware connectivity setup with all settings like Bit rate, clock frequency, Bus timing register etc.. should be succcesful 3. Logcat log should be running in the background | 1. CAN ID: 35D. Data:00 00 00 00 00 00 00 00 2.Igntion Status CAN ID: 60D - Period: 100ms, Frame Size: 8bytes, Byte Pos: 1, Bit Pos: 2 and Signal Size: 1 | 1. Pass CAN ID 35D with frame in PCAN 2. Pass the Ignition status CAN frame in PCAN as mentioned in testdata, enable the responsible bits to get the Ingition ON status, push the defined CAN frame and verify whether the request ID & response ID of Igntion status parameter is logged in jsrobd. 3. Verify the Ignition status of the dongle. 4. Pass Igntion status CAN frame again in PCAN by disabling the responsible Ignition bit to get Ignition OFF status. Push the defined CAN frame and verify the Ignition status of the dongle. | 1. 3rd Generation CAN wake-up signal should be detected and in PCAN Trace log, CAN ID 35D with frame should be recorded. 2. Ignition status CAN frame should be pushed properly and the CAN Frame reqest ID and response ID's should be recorded properly in logs 3. Ignition On should be detected and recorded in logs. 4. Ignition OFF should be detected and recorded in logs. |  | Feature 1.5B | working as expected | PASS |  | Kishore Kumar | 15/05/2020
TC_IGN_018 | CAN Generation Wake-Up CAN ID 454 - 5th Generation | CAN_Parameters | CAN_GEN_WakeUp | Kishore | [5 empty] | 1. PCAN View should be installed and launched 2. PCAN hardware connectivity setup with all settings like Bit rate, clock frequency, Bus timing register etc.. should be succcesful 3. Logcat log should be running in the background | 1. CAN ID: 454. Data:00 00 00 00 00 00 00 00 2. Period: 100ms, Frame Size: 4bytes, Byte Pos: 0, Bit Pos: 0 and Signal Size: 1 | 1. Pass CAN ID 454 with frame in PCAN 2. Pass the Ignition status CAN frame in PCAN as mentioned in testdata, enable the responsible bits to get the Ingition ON status, push the defined CAN frame and verify whether the request ID & response ID of Igntion status parameter is logged in jsrobd. 3. Verify the Ignition status of the dongle. 4. Pass Igntion status CAN frame again in PCAN by disabling the responsible Ignition bit to get Ignition OFF status. Push the defined CAN frame and verify the Ignition status of the dongle. | 1. 5th Generation CAN wake-up signal should be detected and in PCAN Trace log, CAN ID 454 with frame should be recorded. 2. Ignition status CAN frame should be pushed properly and the CAN Frame reqest ID and response ID's should be recorded properly in logs 3. Ignition On should be detected and recorded in logs. 4. Ignition OFF should be detected and recorded in logs. |  | Feature 1.5B | working as expected | PASS |  | Kishore Kumar | 15/05/2020
Note on F13: Provide the backward traceability between each Test Case and the corresponding reference specification element(s) which are verified by this Test Case. The reference specification elements to be mentioned depend on the test level of the present Test Specification. In any case, use the project-specific modalities which have been defined in the test concept for documenting and maintaining traceability. Examples: In the case of software system tests, traceability should be given to the identifier(s) of the covered software requirements. In the case of software integration tests, traceability should be given to the identifier(s) of the covered design elements (from the software architectural or detailed design), e.g. the interface name, the identifier of the sequence diagram, or the identifier of the design verification criterion. In the case of software unit tests, traceability should be given to the identifier of the software unit or of the unit verification criterion.
Note on G13: Provide the priority for the test case which in turn helps to identify how important this test case is defined within feature or category. IMPORTANT: Priority can be used to further sort the order in which the selected test cases can be executed. This helps to uncover defects related to the critical/major functional areas early in the test execution cycle.

## Normal_Parameters
Test Level/Type/Scope: | System Test | [13 empty] | Test Execution Cycle 1
Reference specification:
Ref. spec. version: | [15 empty] | Implementation Under Test:
[16 empty] | Version/Baseline: |  | NAD: N2860_CA_OBDII_V17 MCU: N2860AD_NULL_YFKJ_HV10_GR12_A9_HM_CAR_OBD.ECS
[16 empty] | Total Test Cases Selected |  | 30
[16 empty] | Results | Count | Rate %
[16 empty] | PASS | 9 | 30%
[16 empty] | FAIL | 2 | 6.667%
[16 empty] | NOT RUN | 0 | 0%
[16 empty] | NA | 19 | 63.33%
Note: Other test result categories/statuses can be added here based on project needs (one row for each category). If added, please ensure to update the Rate % formula.
Test Case ID | Test Case Title/Synopsis | Feature/Category | Sub-Feat./Sub-Cat. | Testcase Created By | Traceability | Test Case Priority | Test Execution Method | Test Setup | Vehicle Test type | Pre-Conditions | Test Data | Test Steps | Expected Outcome | Testcase Category | Applicability2 | Observed Outcome | Test Result | Ref. to Defect Item5 | Test Executed By | Test Execution Date | Comments On Execution and Result execution and result8
TC_NormalParameters_001 | CAN ID 180 - Engine RPM parameter - Gen3 | CAN_Parameters | RPM | Govind | [5 empty] | 1. PCAN View should be installed 2. Logcat logs should be captured | Period: 10 FrameSize: 8 BytePos: 0 BitPos: 7 SignalSize: 16. Resolution / Scaling: 0.125 Offset: 0 Lower Limit:0000h Upper Limit: FFFEh Unit:Tr/Min Invalid:FFFFh Physical Value = (SignalValue*Resolution)+OffsetValue | 1. Launch PCAN View and setup the connection. 2. Define the CAN ID and CAN Frame bits as mentioned in testdata. 3. Verify the request ID and "response ID + response value" logged in jsrobd. 4. Verify for mid value input 5. Verify for Lower limit value 6. Verify for Upper limit value 7. Verify for invalid case if applicable 8. Verify for all sets of status values as per frame if applicable | 1. PCAN should launch and connection established 2. CAN parameters inputs should be accepted 3. Respective CAN Frame reqest ID and response ID's should be recorded in logcat logs 4. Calculated Physical value should be recorded in JSROBD logcat logs. 5. Calculated Physical value should be recorded in JSROBD logcat logs. 6. Calculated Physical value should be recorded in JSROBD logcat logs. 7. Calculated Physical value should be recorded in JSROBD logcat logs. 8. Calculated Physical value should be recorded in JSROBD logcat logs. |  | Feature 1.5B | Fake RPM value is not set for Outbound values of the RPM | Fail | INTCOD-1995 | Kishore Kumar | 15/05/2020
TC_NormalParameters_002 | CAN ID 1F9 - Engine RPM parameter - Gen3 | CAN_Parameters | RPM | Govind | [5 empty] | 1. PCAN View should be installed 2. Logcat logs should be captured | Period: 10 FrameSize: 8 BytePos: 0 BitPos: 7 SignalSize: 16. Resolution / Scaling: 0.125 Offset: 0 Lower Limit:0000h Upper Limit: FFFEh Unit:Tr/Min Invalid:FFFFh Physical Value = (SignalValue*Resolution)+OffsetValue | 1. Launch PCAN View and setup the connection. 2. Define the CAN ID and CAN Frame bits as mentioned in testdata. 3. Verify the request ID and "response ID + response value" logged in jsrobd. 4. Verify for mid value input 5. Verify for Lower limit value 6. Verify for Upper limit value 7. Verify for invalid case if applicable 8. Verify for all sets of status values as per frame if applicable | 1. PCAN should launch and connection established 2. CAN parameters inputs should be accepted 3. Respective CAN Frame reqest ID and response ID's should be recorded in logcat logs 4. Calculated Physical value should be recorded in JSROBD logcat logs. 5. Calculated Physical value should be recorded in JSROBD logcat logs. 6. Calculated Physical value should be recorded in JSROBD logcat logs. 7. Calculated Physical value should be recorded in JSROBD logcat logs. 8. Calculated Physical value should be recorded in JSROBD logcat logs. |  | Feature 1.5B | NA as per "CAN Gen 3, 5 CAN ID list_with_HarmanDeliverydDates_28FEB (version 1)" Requirement Document | NA |  | Kishore Kumar | 15/05/2020
TC_NormalParameters_003 | CAN ID 15C - Engine RPM parameter - Gen5 | CAN_Parameters | RPM | Govind | [5 empty] | 1. PCAN View should be installed 2. Logcat logs should be captured | Period: 10 FrameSize: 8 BytePos: 0 BitPos: 7 SignalSize: 16. Resolution / Scaling: 0.125 Offset: 0 Lower Limit:0000h Upper Limit: FFFEh Unit:Tr/Min Invalid:FFFFh Physical Value = (SignalValue*Resolution)+OffsetValue | 1. Launch PCAN View and setup the connection. 2. Define the CAN ID and CAN Frame bits as mentioned in testdata. 3. Verify the request ID and "response ID + response value" logged in jsrobd. 4. Verify for mid value input 5. Verify for Lower limit value 6. Verify for Upper limit value 7. Verify for invalid case if applicable 8. Verify for all sets of status values as per frame if applicable | 1. PCAN should launch and connection established 2. CAN parameters inputs should be accepted 3. Respective CAN Frame reqest ID and response ID's should be recorded in logcat logs 4. Calculated Physical value should be recorded in JSROBD logcat logs. 5. Calculated Physical value should be recorded in JSROBD logcat logs. 6. Calculated Physical value should be recorded in JSROBD logcat logs. 7. Calculated Physical value should be recorded in JSROBD logcat logs. 8. Calculated Physical value should be recorded in JSROBD logcat logs. |  | Feature 1.5B | Fake RPM value is not set for Outbound values of the RPM | Fail | INTCOD-1995 | Kishore Kumar | 15/05/2020
TC_NormalParameters_004 | CAN ID 625 - Car Battery Voltage parameter - Gen3 | CAN_Parameters | CarBattery_Voltage | Govind | [5 empty] | 1. PCAN View should be installed 2. Logcat logs should be captured | Period: 100 FrameSize: 6 BytePos: 2 BitPos: 7 SignalSize: 8 Resolution / Scaling: 0.0625 Offset: 0 Lower Limit:00h Upper Limit: FEh Unit:V Invalid:FFh Physical Value = (SignalValue*Resolution)+OffsetValue | 1. Launch PCAN View and setup the connection. 2. Define the CAN ID and CAN Frame bits as mentioned in testdata. 3. Verify the request ID and "response ID + response value" logged in jsrobd. 4. Verify for mid value input 5. Verify for Lower limit value 6. Verify for Upper limit value 7. Verify for invalid case if applicable 8. Verify for all sets of status values as per frame if applicable | 1. PCAN should launch and connection established 2. CAN parameters inputs should be accepted 3. Respective CAN Frame reqest ID and response ID's should be recorded in logcat logs 4. Calculated Physical value should be recorded in JSROBD logcat logs. 5. Calculated Physical value should be recorded in JSROBD logcat logs. 6. Calculated Physical value should be recorded in JSROBD logcat logs. 7. Calculated Physical value should be recorded in JSROBD logcat logs. 8. Calculated Physical value should be recorded in JSROBD logcat logs. |  | Feature 1.5B | CAR Battery Voltage is not CAN based anymore. | NA | INTCOD-1625 | Kishore Kumar | 15/05/2020
TC_NormalParameters_005 | CAN ID 55A and CAN ID - 450 Car Battery Voltage parameter - Gen5 | CAN_Parameters | CarBattery_Voltage | Govind | [5 empty] | 1. PCAN View should be installed 2. Logcat logs should be captured | Period: 100 FrameSize: 8 BytePos: 6 BitPos: 2 SignalSize: 6 Resolution / Scaling: 0.5 Offset: 0 Lower Limit:00h Upper Limit: 3Fh Unit:V Invalid:FFh Physical Value = (SignalValue*Resolution)+OffsetValue | 1. Launch PCAN View and setup the connection. 2. Define the CAN ID and CAN Frame bits as mentioned in testdata. 3. Verify the request ID and "response ID + response value" logged in jsrobd. 4. Verify for mid value input 5. Verify for Lower limit value 6. Verify for Upper limit value 7. Verify for invalid case if applicable 8. Verify for all sets of status values as per frame if applicable | 1. PCAN should launch and connection established 2. CAN parameters inputs should be accepted 3. Respective CAN Frame reqest ID and response ID's should be recorded in logcat logs 4. Calculated Physical value should be recorded in JSROBD logcat logs. 5. Calculated Physical value should be recorded in JSROBD logcat logs. 6. Calculated Physical value should be recorded in JSROBD logcat logs. 7. Calculated Physical value should be recorded in JSROBD logcat logs. 8. Calculated Physical value should be recorded in JSROBD logcat logs. |  | Feature 1.5B | CAR Battery Voltage is not CAN based anymore. | NA | INTCOD-1625 | Kishore Kumar | 15/05/2020
TC_NormalParameters_006 | CAN ID 280 - Vehicle_Speed - Gen3 | CAN_Parameters | Vehicle_Speed | Govind | [5 empty] | 1. PCAN View should be installed 2. Logcat logs should be captured | Period: 40 FrameSize: 8 BytePos: 4 BitPos: 7 SignalSize: 16 Resolution / Scaling: 0.01 Offset: 0 Lower Limit:0000h Upper Limit: FFFEh Unit:km/h Invalid:FFFFh Physical Value = (SignalValue*Resolution)+OffsetValue | 1. Launch PCAN View and setup the connection. 2. Define the CAN ID and CAN Frame bits as mentioned in testdata. 3. Verify the request ID and "response ID + response value" logged in jsrobd. 4. Verify for mid value input 5. Verify for Lower limit value 6. Verify for Upper limit value 7. Verify for invalid case if applicable 8. Verify for all sets of status values as per frame if applicable | 1. PCAN should launch and connection established 2. CAN parameters inputs should be accepted 3. Respective CAN Frame reqest ID and response ID's should be recorded in logcat logs 4. Calculated Physical value should be recorded in JSROBD logcat logs. 5. Calculated Physical value should be recorded in JSROBD logcat logs. 6. Calculated Physical value should be recorded in JSROBD logcat logs. 7. Calculated Physical value should be recorded in JSROBD logcat logs. 8. Calculated Physical value should be recorded in JSROBD logcat logs. |  | Feature 1.5B | Speed values are captured with implimented frequency 250ms and based on Speed and RPM trip generated. | PASS |  | Kishore Kumar | 15/05/2020
TC_NormalParameters_007 | CAN ID 4F9 - Vehicle_Speed - Gen5 | CAN_Parameters | Vehicle_Speed | Govind | [5 empty] | 1. PCAN View should be installed 2. Logcat logs should be captured | Period: 40 FrameSize: 7 BytePos: 4 BitPos: 7 SignalSize: 16 Resolution / Scaling: 0.01 Offset: 0 Lower Limit:0000h Upper Limit: FFFEh Unit:km/h Invalid:FFFFh Physical Value = (SignalValue*Resolution)+OffsetValue | 1. Launch PCAN View and setup the connection. 2. Define the CAN ID and CAN Frame bits as mentioned in testdata. 3. Verify the request ID and "response ID + response value" logged in jsrobd. 4. Verify for mid value input 5. Verify for Lower limit value 6. Verify for Upper limit value 7. Verify for invalid case if applicable 8. Verify for all sets of status values as per frame if applicable | 1. PCAN should launch and connection established 2. CAN parameters inputs should be accepted 3. Respective CAN Frame reqest ID and response ID's should be recorded in logcat logs 4. Calculated Physical value should be recorded in JSROBD logcat logs. 5. Calculated Physical value should be recorded in JSROBD logcat logs. 6. Calculated Physical value should be recorded in JSROBD logcat logs. 7. Calculated Physical value should be recorded in JSROBD logcat logs. 8. Calculated Physical value should be recorded in JSROBD logcat logs. |  | Feature 1.5B | Speed values are captured with implimented frequency 250ms and based on Speed and RPM trip generated. | PASS |  | Kishore Kumar | 15/05/2020
TC_NormalParameters_008 | CAN ID 580 - Engine Fuel Rate - Gen3 | CAN_Parameter | Engine_Fuel_Rate | Kishore | [5 empty] | 1. PCAN View should be installed 2. Logcat logs should be captured | Period: 100 FrameSize: 5 BytePos: 0 BitPos: 7 SignalSize: 16. Resolution / Scaling: 0.3125 Offset: 0 Lower Limit: 0000h Upper Limit: FFFFh Unit:mm3/100ms Invalid: NA Physical Value = (SignalValue*Resolution)+OffsetValue | 1. Launch PCAN View and setup the connection. 2. Define the CAN ID and CAN Frame bits as mentioned in testdata. 3. Verify the request ID and "response ID + response value" logged in jsrobd. 4. Verify for mid value input 5. Verify for Lower limit value 6. Verify for Upper limit value 7. Verify for invalid case if applicable 8. Verify for all sets of status values as per frame if applicable | 1. PCAN should launch and connection established 2. CAN parameters inputs should be accepted 3. Respective CAN Frame reqest ID and response ID's should be recorded in logcat logs 4. Calculated Physical value should be recorded in JSROBD logcat logs. 5. Calculated Physical value should be recorded in JSROBD logcat logs. 6. Calculated Physical value should be recorded in JSROBD logcat logs. 7. Calculated Physical value should be recorded in JSROBD logcat logs. 8. Calculated Physical value should be recorded in JSROBD logcat logs. |  | Feature 1.5B | Engine Fuel rate is Not applicable. | NA | Refer the below mentioned Ticket. INTCOD-1509 | Kishore Kumar | 15/05/2020
TC_NormalParameters_009 | CAN ID 50F - Engine Fuel Rate - Gen5 | CAN_Parameter | Engine_Fuel_Rate | Kishore | [5 empty] | 1. PCAN View should be installed 2. Logcat logs should be captured | Period: 100 FrameSize: 8 BytePos: 3 BitPos: 7 SignalSize: 16. Resolution / Scaling: 0.3125 Offset: 0 Lower Limit: 0000h Upper Limit: FFFFh Unit:mm3/100ms Invalid: NA Physical Value = (SignalValue*Resolution)+OffsetValue | 1. Launch PCAN View and setup the connection. 2. Define the CAN ID and CAN Frame bits as mentioned in testdata. 3. Verify the request ID and "response ID + response value" logged in jsrobd. 4. Verify for mid value input 5. Verify for Lower limit value 6. Verify for Upper limit value 7. Verify for invalid case if applicable 8. Verify for all sets of status values as per frame if applicable | 1. PCAN should launch and connection established 2. CAN parameters inputs should be accepted 3. Respective CAN Frame reqest ID and response ID's should be recorded in logcat logs 4. Calculated Physical value should be recorded in JSROBD logcat logs. 5. Calculated Physical value should be recorded in JSROBD logcat logs. 6. Calculated Physical value should be recorded in JSROBD logcat logs. 7. Calculated Physical value should be recorded in JSROBD logcat logs. 8. Calculated Physical value should be recorded in JSROBD logcat logs. |  | Feature 1.5B | Engine Fuel rate is Not applicable. | NA | Refer the below mentioned Ticket. INTCOD-1509 | Kishore Kumar | 15/05/2020
TC_NormalParameters_010 | CAN ID 19B - Intake Air Temprature - Gen3 | CAN_Parameter | Intake_Air_Temprature | Kishore | [5 empty] | 1. PCAN View should be installed 2. Logcat logs should be captured | Period: 10 FrameSize: 8 BytePos: 5 BitPos: 7 SignalSize: 8. Resolution / Scaling: 1 Offset: -70 Lower Limit: 00h Upper Limit: FEh Unit: Invalid: FF Physical Value = (SignalValue*Resolution)+OffsetValue | 1. Launch PCAN View and setup the connection. 2. Define the CAN ID and CAN Frame bits as mentioned in testdata. 3. Verify the request ID and "response ID + response value" logged in jsrobd. 4. Verify for mid value input 5. Verify for Lower limit value 6. Verify for Upper limit value 7. Verify for invalid case if applicable 8. Verify for all sets of status values as per frame if applicable | 1. PCAN should launch and connection established 2. CAN parameters inputs should be accepted 3. Respective CAN Frame reqest ID and response ID's should be recorded in logcat logs 4. Calculated Physical value should be recorded in JSROBD logcat logs. 5. Calculated Physical value should be recorded in JSROBD logcat logs. 6. Calculated Physical value should be recorded in JSROBD logcat logs. 7. Calculated Physical value should be recorded in JSROBD logcat logs. 8. Calculated Physical value should be recorded in JSROBD logcat logs. |  | Feature 1.5B | NA as per "CAN Gen 3, 5 CAN ID list_with_HarmanDeliverydDates_28FEB (version 1)" Requirement Document | NA | INTCOD-1490 | Kishore Kumar | 15/05/2020
TC_NormalParameters_011 | CAN ID 50F - Intake Air Temprature - Gen3/Gen5 | CAN_Parameter | Intake_Air_Temprature | Kishore | [5 empty] | 1. PCAN View should be installed 2. Logcat logs should be captured | Period: 100 FrameSize: 8 BytePos: 5 BitPos: 7 SignalSize: 8. Resolution / Scaling: 1 Offset: -50 Lower Limit: 00h Upper Limit: FEh Unit:degC Invalid: FF Physical Value = (SignalValue*Resolution)+OffsetValue | 1. Launch PCAN View and setup the connection. 2. Define the CAN ID and CAN Frame bits as mentioned in testdata. 3. Verify the request ID and "response ID + response value" logged in jsrobd. 4. Verify for mid value input 5. Verify for Lower limit value 6. Verify for Upper limit value 7. Verify for invalid case if applicable 8. Verify for all sets of status values as per frame if applicable | 1. PCAN should launch and connection established 2. CAN parameters inputs should be accepted 3. Respective CAN Frame reqest ID and response ID's should be recorded in logcat logs 4. Calculated Physical value should be recorded in JSROBD logcat logs. 5. Calculated Physical value should be recorded in JSROBD logcat logs. 6. Calculated Physical value should be recorded in JSROBD logcat logs. 7. Calculated Physical value should be recorded in JSROBD logcat logs. 8. Calculated Physical value should be recorded in JSROBD logcat logs. |  | Feature 1.5B | NA as per "CAN Gen 3, 5 CAN ID list_with_HarmanDeliverydDates_28FEB (version 1)" Requirement Document | NA | INTCOD-1490 | Kishore Kumar | 15/05/2020
TC_NormalParameters_012 | CAN ID 551 -Engine Coolant Temprature - Gen3 | CAN_Parameter | Engine_Coolant_Temprature | Kishore | [5 empty] | 1. PCAN View should be installed 2. Logcat logs should be captured | Period: 100 FrameSize: 8 BytePos: 0 BitPos: 7 SignalSize: 8. Resolution / Scaling: 1 Offset: -40 Lower Limit: 00h Upper Limit: FFh Unit:degC Invalid: NA Physical Value = (SignalValue*Resolution)+OffsetValue | 1. Launch PCAN View and setup the connection. 2. Define the CAN ID and CAN Frame bits as mentioned in testdata. 3. Verify the request ID and "response ID + response value" logged in jsrobd. 4. Verify for mid value input 5. Verify for Lower limit value 6. Verify for Upper limit value 7. Verify for invalid case if applicable 8. Verify for all sets of status values as per frame if applicable | 1. PCAN should launch and connection established 2. CAN parameters inputs should be accepted 3. Respective CAN Frame reqest ID and response ID's should be recorded in logcat logs 4. Calculated Physical value should be recorded in JSROBD logcat logs. 5. Calculated Physical value should be recorded in JSROBD logcat logs. 6. Calculated Physical value should be recorded in JSROBD logcat logs. 7. Calculated Physical value should be recorded in JSROBD logcat logs. 8. Calculated Physical value should be recorded in JSROBD logcat logs. |  | Feature 1.5B | NA as per "CAN Gen 3, 5 CAN ID list_with_HarmanDeliverydDates_28FEB (version 1)" Requirement Document | NA | INTCOD-1490 | Kishore Kumar | 15/05/2020
TC_NormalParameters_013 | CAN ID 441 -Engine Coolant Temprature - Gen5 | CAN_Parameter | Engine_Coolant_Temprature | Kishore | [5 empty] | 1. PCAN View should be installed 2. Logcat logs should be captured | Period: 100 FrameSize: 8 BytePos: 0 BitPos: 7 SignalSize: 8. Resolution / Scaling: 1 Offset: -40 Lower Limit: 00h Upper Limit: FFh Unit:degC Invalid: NA Physical Value = (SignalValue*Resolution)+OffsetValue | 1. Launch PCAN View and setup the connection. 2. Define the CAN ID and CAN Frame bits as mentioned in testdata. 3. Verify the request ID and "response ID + response value" logged in jsrobd. 4. Verify for mid value input 5. Verify for Lower limit value 6. Verify for Upper limit value 7. Verify for invalid case if applicable 8. Verify for all sets of status values as per frame if applicable | 1. PCAN should launch and connection established 2. CAN parameters inputs should be accepted 3. Respective CAN Frame reqest ID and response ID's should be recorded in logcat logs 4. Calculated Physical value should be recorded in JSROBD logcat logs. 5. Calculated Physical value should be recorded in JSROBD logcat logs. 6. Calculated Physical value should be recorded in JSROBD logcat logs. 7. Calculated Physical value should be recorded in JSROBD logcat logs. 8. Calculated Physical value should be recorded in JSROBD logcat logs. |  | Feature 1.5B | NA as per "CAN Gen 3, 5 CAN ID list_with_HarmanDeliverydDates_28FEB (version 1)" Requirement Document | NA | INTCOD-1490 | Kishore Kumar | 15/05/2020
TC_NormalParameters_014 | CAN ID 580 -Engine Oil Temprature - Gen3 | CAN_Parameter | Engine_Oil_Temprature | Kishore | [5 empty] | 1. PCAN View should be installed 2. Logcat logs should be captured | Period: 100 FrameSize: 8 BytePos: 4 BitPos: 7 SignalSize: 8. Resolution / Scaling: 1 Offset: -50 Lower Limit: 00h Upper Limit: FFh Unit:degC Invalid: NA Physical Value = (SignalValue*Resolution)+OffsetValue | 1. Launch PCAN View and setup the connection. 2. Define the CAN ID and CAN Frame bits as mentioned in testdata. 3. Verify the request ID and "response ID + response value" logged in jsrobd. 4. Verify for mid value input 5. Verify for Lower limit value 6. Verify for Upper limit value 7. Verify for invalid case if applicable 8. Verify for all sets of status values as per frame if applicable | 1. PCAN should launch and connection established 2. CAN parameters inputs should be accepted 3. Respective CAN Frame reqest ID and response ID's should be recorded in logcat logs 4. Calculated Physical value should be recorded in JSROBD logcat logs. 5. Calculated Physical value should be recorded in JSROBD logcat logs. 6. Calculated Physical value should be recorded in JSROBD logcat logs. 7. Calculated Physical value should be recorded in JSROBD logcat logs. 8. Calculated Physical value should be recorded in JSROBD logcat logs. |  | Feature 1.5B | NA as per "CAN Gen 3, 5 CAN ID list_with_HarmanDeliverydDates_28FEB (version 1)" Requirement Document | NA | INTCOD-1490 | Kishore Kumar | 15/05/2020
TC_NormalParameters_015 | CAN ID 4B0 -Engine Oil Temprature - Gen5 | CAN_Parameter | Engine_Oil_Temprature | Kishore | [5 empty] | 1. PCAN View should be installed 2. Logcat logs should be captured | Period: 100 FrameSize: 8 BytePos: 0 BitPos: 7 SignalSize: 8. Resolution / Scaling: 1 Offset: -30 Lower Limit: 00h Upper Limit: B4h Unit:degC Invalid: NA Physical Value = (SignalValue*Resolution)+OffsetValue | 1. Launch PCAN View and setup the connection. 2. Define the CAN ID and CAN Frame bits as mentioned in testdata. 3. Verify the request ID and "response ID + response value" logged in jsrobd. 4. Verify for mid value input 5. Verify for Lower limit value 6. Verify for Upper limit value 7. Verify for invalid case if applicable 8. Verify for all sets of status values as per frame if applicable | 1. PCAN should launch and connection established 2. CAN parameters inputs should be accepted 3. Respective CAN Frame reqest ID and response ID's should be recorded in logcat logs 4. Calculated Physical value should be recorded in JSROBD logcat logs. 5. Calculated Physical value should be recorded in JSROBD logcat logs. 6. Calculated Physical value should be recorded in JSROBD logcat logs. 7. Calculated Physical value should be recorded in JSROBD logcat logs. 8. Calculated Physical value should be recorded in JSROBD logcat logs. |  | Feature 1.5B | NA as per "CAN Gen 3, 5 CAN ID list_with_HarmanDeliverydDates_28FEB (version 1)" Requirement Document | NA | INTCOD-1490 | Kishore Kumar | 15/05/2020
TC_NormalParameters_016 | CAN ID 180 -Engine Reference Torque - Gen3 | CAN_Parameter | Engine_Reference_Torque | Kishore | [5 empty] | 1. PCAN View should be installed 2. Logcat logs should be captured | Period: 10 FrameSize: 8 BytePos: 2 BitPos: 7 SignalSize: 12. Resolution / Scaling: 0.5 Offset: -400 Lower Limit: 000h Upper Limit: FFEh Unit:Nm Invalid: NA Physical Value = (SignalValue*Resolution)+OffsetValue | 1. Launch PCAN View and setup the connection. 2. Define the CAN ID and CAN Frame bits as mentioned in testdata. 3. Verify the request ID and "response ID + response value" logged in jsrobd. 4. Verify for mid value input 5. Verify for Lower limit value 6. Verify for Upper limit value 7. Verify for invalid case if applicable 8. Verify for all sets of status values as per frame if applicable | 1. PCAN should launch and connection established 2. CAN parameters inputs should be accepted 3. Respective CAN Frame reqest ID and response ID's should be recorded in logcat logs 4. Calculated Physical value should be recorded in JSROBD logcat logs. 5. Calculated Physical value should be recorded in JSROBD logcat logs. 6. Calculated Physical value should be recorded in JSROBD logcat logs. 7. Calculated Physical value should be recorded in JSROBD logcat logs. 8. Calculated Physical value should be recorded in JSROBD logcat logs. |  | Feature 1.5B | NA as per "CAN Gen 3, 5 CAN ID list_with_HarmanDeliverydDates_28FEB (version 1)" Requirement Document | NA | INTCOD-1490 | Kishore Kumar | 15/05/2020
TC_NormalParameters_017 | CAN ID 182 -Engine Reference Torque - Gen3 | CAN_Parameter | Engine_Reference_Torque | Kishore | [5 empty] | 1. PCAN View should be installed 2. Logcat logs should be captured | Period: 10 FrameSize: 8 BytePos: 6 BitPos: 1 SignalSize: 10. Resolution / Scaling: 2 Offset: -400 Lower Limit: 000h Upper Limit: 3FFh Unit:Nm Invalid: NA Physical Value = (SignalValue*Resolution)+OffsetValue | 1. Launch PCAN View and setup the connection. 2. Define the CAN ID and CAN Frame bits as mentioned in testdata. 3. Verify the request ID and "response ID + response value" logged in jsrobd. 4. Verify for mid value input 5. Verify for Lower limit value 6. Verify for Upper limit value 7. Verify for invalid case if applicable 8. Verify for all sets of status values as per frame if applicable | 1. PCAN should launch and connection established 2. CAN parameters inputs should be accepted 3. Respective CAN Frame reqest ID and response ID's should be recorded in logcat logs 4. Calculated Physical value should be recorded in JSROBD logcat logs. 5. Calculated Physical value should be recorded in JSROBD logcat logs. 6. Calculated Physical value should be recorded in JSROBD logcat logs. 7. Calculated Physical value should be recorded in JSROBD logcat logs. 8. Calculated Physical value should be recorded in JSROBD logcat logs. |  | Feature 1.5B | NA as per "CAN Gen 3, 5 CAN ID list_with_HarmanDeliverydDates_28FEB (version 1)" Requirement Document | NA | INTCOD-1490 | Kishore Kumar | 15/05/2020
TC_NormalParameters_018 | CAN ID 15C -Engine Reference Torque - 5rd Gen | CAN_Parameter | Engine_Reference_Torque | Kishore | [5 empty] | 1. PCAN View should be installed 2. Logcat logs should be captured | Period: 10 FrameSize: 8 BytePos: 2 BitPos: 7 SignalSize: 12. Resolution / Scaling: 2.5 Offset: 0 Lower Limit: 800h Upper Limit: 7FEh Unit:Nm Invalid: NA Physical Value = (SignalValue*Resolution)+OffsetValue | 1. Launch PCAN View and setup the connection. 2. Define the CAN ID and CAN Frame bits as mentioned in testdata. 3. Verify the request ID and "response ID + response value" logged in jsrobd. 4. Verify for mid value input 5. Verify for Lower limit value 6. Verify for Upper limit value 7. Verify for invalid case if applicable 8. Verify for all sets of status values as per frame if applicable | 1. PCAN should launch and connection established 2. CAN parameters inputs should be accepted 3. Respective CAN Frame reqest ID and response ID's should be recorded in logcat logs 4. Calculated Physical value should be recorded in JSROBD logcat logs. 5. Calculated Physical value should be recorded in JSROBD logcat logs. 6. Calculated Physical value should be recorded in JSROBD logcat logs. 7. Calculated Physical value should be recorded in JSROBD logcat logs. 8. Calculated Physical value should be recorded in JSROBD logcat logs. |  | Feature 1.5B | NA as per "CAN Gen 3, 5 CAN ID list_with_HarmanDeliverydDates_28FEB (version 1)" Requirement Document | NA | INTCOD-1490 | Kishore Kumar | 15/05/2020
TC_NormalParameters_019 | CAN ID 280 - Fuel_Level- Gen3 | CAN_Parameter | Fuel_Level | Govind | [5 empty] | 1. PCAN View should be installed 2. Logcat logs should be captured | Period: 20 FrameSize: 8 BytePos: 1 BitPos: 7 SignalSize: 10. Resolution / Scaling: 1 Offset: 0 Lower Limit: 000h Upper Limit: 3FEh Unit:NA Invalid: NA Physical Value = (SignalValue*Resolution)+OffsetValue | 1. Launch PCAN View and setup the connection. 2. Define the CAN ID and CAN Frame bits as mentioned in testdata. 3. Verify the request ID and "response ID + response value" logged in jsrobd. 4. Verify for mid value input 5. Verify for Lower limit value 6. Verify for Upper limit value 7. Verify for invalid case if applicable 8. Verify for all sets of status values as per frame if applicable | 1. PCAN should launch and connection established 2. CAN parameters inputs should be accepted 3. Respective CAN Frame reqest ID and response ID's should be recorded in logcat logs 4. Calculated Physical value should be recorded in JSROBD logcat logs. 5. Calculated Physical value should be recorded in JSROBD logcat logs. 6. Calculated Physical value should be recorded in JSROBD logcat logs. 7. Calculated Physical value should be recorded in JSROBD logcat logs. 8. Calculated Physical value should be recorded in JSROBD logcat logs. |  | Feature 1.5B | NA as per Tickets | NA | INTCOD-1490 INTCOD-1509 | Kishore Kumar | 15/05/2020
TC_NormalParameters_020 | CAN ID 2DE - Fuel_Level- Gen5 | CAN_Parameter | Fuel_Level | Govind | [5 empty] | 1. PCAN View should be installed 2. Logcat logs should be captured | Period: 20 FrameSize: 8 BytePos: 5 BitPos: 7 SignalSize: 10. Resolution / Scaling: 1 Offset: 0 Lower Limit: 000h Upper Limit: 3FEh Unit:NA Invalid: NA Physical Value = (SignalValue*Resolution)+OffsetValue | 1. Launch PCAN View and setup the connection. 2. Define the CAN ID and CAN Frame bits as mentioned in testdata. 3. Verify the request ID and "response ID + response value" logged in jsrobd. 4. Verify for mid value input 5. Verify for Lower limit value 6. Verify for Upper limit value 7. Verify for invalid case if applicable 8. Verify for all sets of status values as per frame if applicable | 1. PCAN should launch and connection established 2. CAN parameters inputs should be accepted 3. Respective CAN Frame reqest ID and response ID's should be recorded in logcat logs 4. Calculated Physical value should be recorded in JSROBD logcat logs. 5. Calculated Physical value should be recorded in JSROBD logcat logs. 6. Calculated Physical value should be recorded in JSROBD logcat logs. 7. Calculated Physical value should be recorded in JSROBD logcat logs. 8. Calculated Physical value should be recorded in JSROBD logcat logs. |  | Feature 1.5B | NA as per Tickets | NA | INTCOD-1490 INTCOD-1509 | Kishore Kumar | 15/05/2020
TC_NormalParameters_021 | CAN ID 355 - AmbientAirTemp- Gen3 | CAN_Parameter | AmbientAirTemp | Govind | [5 empty] | 1. PCAN View should be installed 2. Logcat logs should be captured | Period: 20 FrameSize: 7 BytePos: 5 BitPos: 7 SignalSize: 8. Resolution / Scaling: 1 Offset: -40 Lower Limit: 00h Upper Limit: FEh Unit:degC Invalid: NA Physical Value = (SignalValue*Resolution)+OffsetValue | 1. Launch PCAN View and setup the connection. 2. Define the CAN ID and CAN Frame bits as mentioned in testdata. 3. Verify the request ID and "response ID + response value" logged in jsrobd. 4. Verify for mid value input 5. Verify for Lower limit value 6. Verify for Upper limit value 7. Verify for invalid case if applicable 8. Verify for all sets of status values as per frame if applicable | 1. PCAN should launch and connection established 2. CAN parameters inputs should be accepted 3. Respective CAN Frame reqest ID and response ID's should be recorded in logcat logs 4. Calculated Physical value should be recorded in JSROBD logcat logs. 5. Calculated Physical value should be recorded in JSROBD logcat logs. 6. Calculated Physical value should be recorded in JSROBD logcat logs. 7. Calculated Physical value should be recorded in JSROBD logcat logs. 8. Calculated Physical value should be recorded in JSROBD logcat logs. |  | Feature 1.5B | Applicable only for CrashLogs as per Tickets | NA | INTCOD-1490 INTCOD-1509 | Kishore Kumar | 15/05/2020
TC_NormalParameters_022 | CAN ID 54C - AmbientAirTemp- Gen3 | CAN_Parameter | AmbientAirTemp | Govind | [5 empty] | 1. PCAN View should be installed 2. Logcat logs should be captured | Period: 20 FrameSize: 8 BytePos: 6 BitPos: 7 SignalSize: 8. Resolution / Scaling: 0.5 Offset: -41 Lower Limit: 01h Upper Limit: C9h Unit:degC Invalid: NA Physical Value = (SignalValue*Resolution)+OffsetValue | 1. Launch PCAN View and setup the connection. 2. Define the CAN ID and CAN Frame bits as mentioned in testdata. 3. Verify the request ID and "response ID + response value" logged in jsrobd. 4. Verify for mid value input 5. Verify for Lower limit value 6. Verify for Upper limit value 7. Verify for invalid case if applicable 8. Verify for all sets of status values as per frame if applicable | 1. PCAN should launch and connection established 2. CAN parameters inputs should be accepted 3. Respective CAN Frame reqest ID and response ID's should be recorded in logcat logs 4. Calculated Physical value should be recorded in JSROBD logcat logs. 5. Calculated Physical value should be recorded in JSROBD logcat logs. 6. Calculated Physical value should be recorded in JSROBD logcat logs. 7. Calculated Physical value should be recorded in JSROBD logcat logs. 8. Calculated Physical value should be recorded in JSROBD logcat logs. |  | Feature 1.5B | Applicable only for CrashLogs as per Tickets | NA | INTCOD-1490 INTCOD-1509 | Kishore Kumar | 15/05/2020
TC_NormalParameters_023 | CAN ID 4F9 - AmbientAirTemp- Gen5 | CAN_Parameter | AmbientAirTemp | Govind | [5 empty] | 1. PCAN View should be installed 2. Logcat logs should be captured | Period: 20 FrameSize: 7 BytePos: 0 BitPos: 0 SignalSize: 9. Resolution / Scaling: 0.300 Offset: -50 Lower Limit: 000h Upper Limit: 1FEh Unit:degC Invalid: NA Physical Value = (SignalValue*Resolution)+OffsetValue | 1. Launch PCAN View and setup the connection. 2. Define the CAN ID and CAN Frame bits as mentioned in testdata. 3. Verify the request ID and "response ID + response value" logged in jsrobd. 4. Verify for mid value input 5. Verify for Lower limit value 6. Verify for Upper limit value 7. Verify for invalid case if applicable 8. Verify for all sets of status values as per frame if applicable | 1. PCAN should launch and connection established 2. CAN parameters inputs should be accepted 3. Respective CAN Frame reqest ID and response ID's should be recorded in logcat logs 4. Calculated Physical value should be recorded in JSROBD logcat logs. 5. Calculated Physical value should be recorded in JSROBD logcat logs. 6. Calculated Physical value should be recorded in JSROBD logcat logs. 7. Calculated Physical value should be recorded in JSROBD logcat logs. 8. Calculated Physical value should be recorded in JSROBD logcat logs. |  | Feature 1.5B | Applicable only for CrashLogs as per Tickets | NA | INTCOD-1490 INTCOD-1509 | Kishore Kumar | 15/05/2020
TC_NormalParameters_024 | CAN ID 2DE - DistanceToEmpty- Gen3 | CAN_Parameter | DistanceToEmpty | Govind | [5 empty] | 1. PCAN View should be installed 2. Logcat logs should be captured | Period: 10 FrameSize: 8 BytePos: 6 BitPos: 7 SignalSize: 16. Resolution / Scaling: 0.1 Offset: 0 Lower Limit: 0000h Upper Limit: FFFEh Unit:km Invalid: FFFFh Physical Value = (SignalValue*Resolution)+OffsetValue | 1. Launch PCAN View and setup the connection. 2. Define the CAN ID and CAN Frame bits as mentioned in testdata. 3. Verify the request ID and "response ID + response value" logged in jsrobd. 4. Verify for mid value input 5. Verify for Lower limit value 6. Verify for Upper limit value 7. Verify for invalid case if applicable 8. Verify for all sets of status values as per frame if applicable | 1. PCAN should launch and connection established 2. CAN parameters inputs should be accepted 3. Respective CAN Frame reqest ID and response ID's should be recorded in logcat logs 4. Calculated Physical value should be recorded in JSROBD logcat logs. 5. Calculated Physical value should be recorded in JSROBD logcat logs. 6. Calculated Physical value should be recorded in JSROBD logcat logs. 7. Calculated Physical value should be recorded in JSROBD logcat logs. 8. Calculated Physical value should be recorded in JSROBD logcat logs. |  | Feature 1.5B | 05-15 14:10:51.304 3004 3342 D JsrOBD : EventId:DistanceToEmpty,reqId:29,resId:39,value:6553.4 05-15 14:10:51.315 3295 3346 I ACP_CLIENT: ACP Event "DistanceToEmpty" submitted, status: 0 Conversion from Km to Miles 05-15 15:26:01.149 3004 3342 D JsrOBD : EventId:DistanceUnitType,reqId:34,resId:10,value:64.0 | PASS |  | Kishore Kumar | 15/05/2020
TC_NormalParameters_025 | CAN ID 4F2 - DistanceToEmpty- Gen5 | CAN_Parameter | DistanceToEmpty | Govind | [5 empty] | 1. PCAN View should be installed 2. Logcat logs should be captured | Period: 100 FrameSize: 8 BytePos: 6 BitPos: 7 SignalSize: 16. Resolution / Scaling: 0.1 Offset: 0 Lower Limit: 0000h Upper Limit: FFFEh Unit:km Invalid: FFFFh Physical Value = (SignalValue*Resolution)+OffsetValue | 1. Launch PCAN View and setup the connection. 2. Define the CAN ID and CAN Frame bits as mentioned in testdata. 3. Verify the request ID and "response ID + response value" logged in jsrobd. 4. Verify for mid value input 5. Verify for Lower limit value 6. Verify for Upper limit value 7. Verify for invalid case if applicable 8. Verify for all sets of status values as per frame if applicable | 1. PCAN should launch and connection established 2. CAN parameters inputs should be accepted 3. Respective CAN Frame reqest ID and response ID's should be recorded in logcat logs 4. Calculated Physical value should be recorded in JSROBD logcat logs. 5. Calculated Physical value should be recorded in JSROBD logcat logs. 6. Calculated Physical value should be recorded in JSROBD logcat logs. 7. Calculated Physical value should be recorded in JSROBD logcat logs. 8. Calculated Physical value should be recorded in JSROBD logcat logs. |  | Feature 1.5B | 05-15 19:30:14.549 3106 3869 D JsrOBD : EventId:DistanceToEmpty,reqId:29,resId:50,value:436.9 km to Miles 05-15 19:33:14.865 3106 3869 D JsrOBD : EventId:DistanceUnitType,reqId:34,resId:38,value:1.0 | PASS |  | Kishore Kumar | 15/05/2020
TC_NormalParameters_026 | CAN ID 02A - Airbag deployment - Gen3 | CAN_Parameter | Airbag deployment | Govind | [5 empty] | 1. PCAN View should be installed 2. Logcat logs should be captured | Period: 100+Event FrameSize: 6 BytePos: 0 BitPos: 7 SignalSize: 16. 45BAh = Launch Medium Crash Actions 54ABh = Launch Heavy Crash Actions FFFEh = ACU judges Door Unlock Function unavailable FFFFh = ACU judges Fuel cutoff Function unavailable Physical Value = (SignalValue*Resolution)+OffsetValue | 1. Launch PCAN View and setup the connection. 2. Define the CAN ID and CAN Frame bits as mentioned in testdata. 3. Verify the request ID and "response ID + response value" logged in jsrobd. 4. Verify for medium crash value input 5. Verify for heavy crash value 6. Verify the Door unlock function value 7. Verify the judges Fuel cutoff Function | 1. PCAN should launch and connection established 2. CAN parameters inputs should be accepted 3. Respective CAN Frame reqest ID and response ID's should be recorded in logcat logs 4. The crash values should be updated as per the below result 45BAh = Launch Medium Crash Actions 54ABh = Launch Heavy Crash Actions FFFEh = ACU judges Door Unlock Function unavailable FFFFh = ACU judges Fuel cutoff Function unavailable |  | Feature 1.5B | Working as expected | PASS |  | Kishore Kumar | 15/05/2020
TC_NormalParameters_027 | CAN ID 02A - Airbag deployment - Gen5 | CAN_Parameter | Airbag deployment | Govind | [5 empty] | 1. PCAN View should be installed 2. Logcat logs should be captured | Period: 100+Event FrameSize: 6 BytePos: 0 BitPos: 7 SignalSize: 16. 45BAh = Launch Medium Crash Actions 54ABh = Launch Heavy Crash Actions FFFEh = ACU judges Door Unlock Function unavailable FFFFh = ACU judges Fuel cutoff Function unavailable Physical Value = (SignalValue*Resolution)+OffsetValue | 1. Launch PCAN View and setup the connection. 2. Define the CAN ID and CAN Frame bits as mentioned in testdata. 3. Verify the request ID and "response ID + response value" logged in jsrobd. 4. Verify for medium crash value input 5. Verify for heavy crash value 6. Verify the Door unlock function value 7. Verify the judges Fuel cutoff Function | 1. PCAN should launch and connection established 2. CAN parameters inputs should be accepted 3. Respective CAN Frame reqest ID and response ID's should be recorded in logcat logs 4. The crash values should be updated as per the below result 45BAh = Launch Medium Crash Actions 54ABh = Launch Heavy Crash Actions FFFEh = ACU judges Door Unlock Function unavailable FFFFh = ACU judges Fuel cutoff Function unavailable |  | Feature 1.5B | Working as expected | PASS |  | Kishore Kumar | 15/05/2020
TC_NormalParameters_028 | CAN ID 2D3 - Odometer - Gen5 | CAN_Parameter | Odometer | Govind | [5 empty] | 1. PCAN View should be installed 2. Logcat logs should be captured | Period: 20 FrameSize: 8 BytePos: 2 BitPos: 7 SignalSize: 24. Resolution / Scaling: 0.1 Offset: 0 Lower Limit: 000000h Upper Limit: 98967Fh Unit:NA Invalid: NA Physical Value = (SignalValue*Resolution)+OffsetValue | 1. Launch PCAN View and setup the connection. 2. Define the CAN ID and CAN Frame bits as mentioned in testdata. 3. Verify the request ID and "response ID + response value" logged in jsrobd. 4. Verify for mid value input 5. Verify for Lower limit value 6. Verify for Upper limit value 7. Verify for invalid case if applicable 8. Verify for all sets of status values as per frame if applicable | 1. PCAN should launch and connection established 2. CAN parameters inputs should be accepted 3. Respective CAN Frame reqest ID and response ID's should be recorded in logcat logs 4. Calculated Physical value should be recorded in JSROBD logcat logs. 5. Calculated Physical value should be recorded in JSROBD logcat logs. 6. Calculated Physical value should be recorded in JSROBD logcat logs. 7. Calculated Physical value should be recorded in JSROBD logcat logs. 8. Calculated Physical value should be recorded in JSROBD logcat logs. |  | Feature 1.5B | 05-15 19:32:14.767 3106 3869 D JsrOBD : EventId:Odometer,reqId:33,resId:38,value:223696.0 all values are captured by the dongle with all minimum and maximum condition followed. | PASS |  | Kishore Kumar | 15/05/2020
TC_NormalParameters_029 | CAN ID 5C5 - Odometer - Gen3 | CAN_Parameter | Odometer | Govind | [5 empty] | 1. PCAN View should be installed 2. Logcat logs should be captured | Period: 100 FrameSize: 8 BytePos: 1 BitPos: 7 SignalSize: 24. Resolution / Scaling: 1 Offset: 0 Lower Limit: 000000h Upper Limit: F423Fh Unit:km Invalid: NA Physical Value = (SignalValue*Resolution)+OffsetValue | 1. Launch PCAN View and setup the connection. 2. Define the CAN ID and CAN Frame bits as mentioned in testdata. 3. Verify the request ID and "response ID + response value" logged in jsrobd. 4. Verify for mid value input 5. Verify for Lower limit value 6. Verify for Upper limit value 7. Verify for invalid case if applicable 8. Verify for all sets of status values as per frame if applicable | 1. PCAN should launch and connection established 2. CAN parameters inputs should be accepted 3. Respective CAN Frame reqest ID and response ID's should be recorded in logcat logs 4. Calculated Physical value should be recorded in JSROBD logcat logs. 5. Calculated Physical value should be recorded in JSROBD logcat logs. 6. Calculated Physical value should be recorded in JSROBD logcat logs. 7. Calculated Physical value should be recorded in JSROBD logcat logs. 8. Calculated Physical value should be recorded in JSROBD logcat logs. |  | Feature 1.5B | 05-15 14:13:51.628 3004 3342 D JsrOBD : EventId:Odometer,reqId:33,resId:59,value:999998.0 all values are captured by the dongle with all minimum and maximum condition followed. | PASS |  | Kishore Kumar | 15/05/2020
TC_NormalParameters_030 | App Side Data Reflection on Normal Parameters. | CAN_Parameter | Paramater List 1.Car Battery Voltage 2.Vehicle Speed 3.Distance To Empty | Kishore | [5 empty] | 1. PCAN View should be installed/Connect the the dongle in the obd port of the vehicle. 2. Logcat logs should be captured 3. Latest Nissan App is installed in the test mobile. | NISSAN App Credential: Username:nissandevtest6@gmail.com Password: Test@123 | 1. Register the Dongle to Nissan App. 2.Connect the dongle to OBD port. 3. Pass 3rd/5th Gen WakeUp CAN Frame and respective Ignition CAN frame and verify the ignition detection. 4. Pass input CAN Frame value for each warning parameter list as per the respective Generation CAN frame structure and verify the outcome value is displayed in mobile App. 5.set the speed limit in the application and push the out-bound input speed value from the pcan. 6.Perform the carbattery voltage and cross verify the voltage value captured in the application. 7.Disconnect the Dongle from the OBD port. | 1. Registered dongle with correct IMEI number should be listed in the App properly and should not be in activation peding state. 2. "The Dongle has been reattached to your vehicle" alert should come as notification. 3. Distance to empty,speed value,batteryvoltage, information should be reflected in the application. 4.Over Speed alert should be seen in the notification window. 5.Carbattery Voltage value should be displayed in the application. 6."The dongle has been removed from the vehicle " alert should come as notificaton. |  | Feature 1.5B | Checked in Both Generation of the vehicle and all paramter's data showed in Nissan APP | PASS |  | Kishore Kumar | 15/05/2020
Note on F13: Provide the backward traceability between each Test Case and the corresponding reference specification element(s) which are verified by this Test Case. The reference specification elements to be mentioned depend on the test level of the present Test Specification. In any case, use the project-specific modalities which have been defined in the test concept for documenting and maintaining traceability. Examples: In the case of software system tests, traceability should be given to the identifier(s) of the covered software requirements. In the case of software integration tests, traceability should be given to the identifier(s) of the covered design elements (from the software architectural or detailed design), e.g. the interface name, the identifier of the sequence diagram, or the identifier of the design verification criterion. In the case of software unit tests, traceability should be given to the identifier of the software unit or of the unit verification criterion.
Note on G13: Provide the priority for the test case which in turn helps to identify how important this test case is defined within feature or category. IMPORTANT: Priority can be used to further sort the order in which the selected test cases can be executed. This helps to uncover defects related to the critical/major functional areas early in the test execution cycle.
Note on B26: [Threaded comment] Your version of Excel allows you to read this threaded comment; however, any edits to it will get removed if the file is opened in a newer version of Excel. Learn more: https://go.microsoft.com/fwlink/?linkid=870924 Comment: CAN ID 50F used in 5th gen Model range series. as per the implemented sheet, 50F not defined Reply: Implementation sheet coolant CAN ID is mentioned as 411, But Gen5 vehicle Coolant CAN ID is 50F

## Sheet3
Test Level/Type/Scope: | System Test | [11 empty] | Test Execution Cycle
Reference specification:
Ref. spec. version: | [13 empty] | Implementation Under Test:
[14 empty] | Version/Baseline: |  | NAD: N2860_CA_OBDII_V17 MCU: N2860AD_NULL_YFKJ_HV10_GR12_B9_HM_CAR_OBD.ECS
[14 empty] | Total Test Cases Selected |  | 48
[14 empty] | Results | Count | Rate %
[14 empty] | PASS | 24 | 50%
[14 empty] | FAIL | 2 | 4.167%
[14 empty] | NOT RUN | 9 | 18.75%
[14 empty] | NA | 13 | 27.08%
Note: Other test result categories/statuses can be added here based on project needs (one row for each category). If added, please ensure to update the Rate % formula.
Test Case ID | Test Case Title/Synopsis | Feature/Category | Sub-Feat./Sub-Cat. | Traceability | Test Case Priority | Test Execution Method | Test Setup | Vehicle Test type | Pre-Conditions | Test Steps | Expected Outcome | Testcase Category | Applicability | Observed Outcome | Test Result | Ref. to Defect Item | Test Executed by | Test Execution Date | Comments on execution and result
TC_GEN_001 | Verify dongle is detected in the vehicle whose fuel type is Hybrid. | 4.2.7 Design Requirement | Hybrid Fuel Type | HSA-15TN-15TN-Vehicle-0001 | High | Manual | Vehicle | Static | 1. Dongle should be configured on the ignite platform. 2. Vehicle Fuel Type is Hybrid. 3. Logcat should be captured using the command adb wait-for-device logcat > Logs1.txt | 1. Connect the dongle to the OBD port of the vehicle. 2. Crank ON the engine and observe the LED's of dongle. 3. On the portal check the dashboard. 4. In the logcat logs check for the supported PID's of the vehicle. 5. Take a trip and check the mileage shown on the HMI of the vehicle and the mobile app. | 1. On connecting the dongle to the OBD port of the vehicle the three LED indicators blink white, blue, and blue once, respectively, turn off, blink, and turn off again. 2. All the LED's of the dongle should glow. 3. On the dashboard all the vehicle details like RPM, engine speed, fuel level, should be seen. 4. In the logcat logs, the capability supported PIDs should be seen. 5. Mileage should be same. | Functional | Feature 1.5B |  | NOT RUN |  |  |  | This will be covered during vehicle testing in Thailand
TC_GEN_002 | Verify dongle is detected in the vehicle whose fuel type is Diesel | 4.2.7 Design Requirement | Diesel Vehicle | HSA-15TN-15TN-Vehicle-0002 | High | Manual | Vehicle | Static | 1. Dongle should be configured on the ignite platform. 2. Vehicle Fuel Type is Diesel. 3. Logcat should be captured using the command adb wait-for-device logcat > Logs1.txt | 1. Connect the dongle to the OBD port of the vehicle. 2. Crank ON the engine and observe the LED's of dongle. 3. On the portal check the dashboard. 4. In the logcat logs check for the supported PID's of the vehicle. 5. Take a trip and check the mileage shown on the HMI of the vehicle and the mobile app. | 1. On connecting the dongle to the OBD port of the vehicle the three LED indicators blink white, blue, and blue once, respectively, turn off, blink, and turn off again. 2. All the LED's of the dongle should glow. 3. On the dashboard all the vehicle details like RPM, engine speed, fuel level, should be seen. 4. In the logcat logs, the capability supported PIDs should be seen. 5. Mileage should be same. | Functional | Feature 1.5B |  | NOT RUN |  |  |  | This will be covered during vehicle testing in Thailand
TC_GEN_003 | Verify dongle is detected in the vehicle whose fuel type is LPG | NA | NA | HSA-15TN-HW-GEN |  | Manual | Vehicle | Static | 1. Dongle should be configured on the ignite platform. 2. Vehicle Fuel Type is LPG. 2. Logcat should be captured using the command adb wait-for-device logcat > Logs1.txt | 1. Connect the dongle to the OBD port of the vehicle. 2. Crank ON the engine and observe the LED's of dongle. 3. On the portal check the dashboard. 4. In the logcat logs check for the supported PID's of the vehicle. 5. Take a trip and check the mileage shown on the HMI of the vehicle and the mobile app. | 1. On connecting the dongle to the OBD port of the vehicle the three LED indicators blink white, blue, and blue once, respectively, turn off, blink, and turn off again. 2. All the LED's of the dongle should glow. 3. On the dashboard all the vehicle details like RPM, engine speed, fuel level, should be seen. 4. In the logcat logs, the capability supported PIDs should be seen. 5. Mileage should be same. | Functional | Feature 1.5B | LPG Fuel NA | NA |  | Kishore Kumar | 18/05/2020
TC_GEN_004 | Verify dongle is detected in the vehicle whose fuel type is CNG | NA | NA | HSA-15TN-HW-GEN |  | Manual | Vehicle | Static | 1. Dongle should be configured on the ignite platform. 2. Vehicle Fuel Type is CNG. 3. Logcat should be captured using the command adb wait-for-device logcat > Logs1.txt | 1. Connect the dongle to the OBD port of the vehicle. 2. Crank ON the engine and observe the LED's of dongle. 3. On the portal check the dashboard. 4. In the logcat logs check for the supported PID's of the vehicle. 5. Take a trip and check the mileage shown on the HMI of the vehicle and the mobile app. | 1. On connecting the dongle to the OBD port of the vehicle the three LED indicators blink white, blue, and blue once, respectively, turn off, blink, and turn off again. 2. All the LED's of the dongle should glow. 3. On the dashboard all the vehicle details like RPM, engine speed, fuel level, should be seen. 4. In the logcat logs, the capability supported PIDs should be seen. 5. Mileage should be same. | Functional | Feature 1.5B | As per PRD CNG is not supported | NA |  | Kishore Kumar | 18/05/2020
TC_GEN_005 | Verify dongle is detected in the vehicle whose fuel type is Electric | 4.2.7 Design Requirement | Electric Vehicle | HSA-15TN-15TN-Vehicle-0002-1 | High | Manual | Vehicle | Static | 1. Dongle should be configured on the ignite platform. 2. Vehicle Fuel Type is Electric. 2. Logcat should be captured using the command adb wait-for-device logcat > Logs1.txt | 1. Connect the dongle to the OBD port of the vehicle whose fuel type is Electric. 2. Crank ON the engine and observe the LED's of dongle. 3. On the portal check the dashboard. 4. In the logcat logs check for the supported PID's of the vehicle. 5. Take a trip and check the mileage shown on the HMI of the vehicle and the mobile app. | 1. On connecting the dongle to the OBD port of the vehicle the three LED indicators blink white, blue, and blue once, respectively, turn off, blink, and turn off again. 2. All the LED's of the dongle should glow. 3. On the dashboard all the vehicle details like RPM, engine speed, fuel level, should be seen. 4. In the logcat logs, the capability supported PIDs should be seen. 5. Mileage should be same. | Functional | Feature 1.5B | As per PRD Electric vehicle is not gyarenteed to supprot | NA |  | Kishore Kumar | 18/05/2020
TC_GEN_006 | Verify dongle is detected in the vehicle whose fuel type is Bifuel running Gasoline | 4.2.7 Design Requirement | Bifuel Running Gasoline | HSA-15TN-15TN-Vehicle-0002 | High | Manual | Vehicle | Static | 1. Dongle should be configured on the ignite platform. 2. Vehicle fuel type is Bifuel running Gasoline. 2. Logcat should be captured using the command adb wait-for-device logcat > Logs1.txt | 1. Connect the dongle to the OBD port of the vehicle. 2. Crank ON the engine and observe the LED's of dongle. 3. On the portal check the dashboard. 4. In the logcat logs check for the supported PID's of the vehicle. 5. Take a trip and check the mileage shown on the HMI of the vehicle and the mobile app. | 1. On connecting the dongle to the OBD port of the vehicle the three LED indicators blink white, blue, and blue once, respectively, turn off, blink, and turn off again. 2. All the LED's of the dongle should glow. 3. On the dashboard all the vehicle details like RPM, engine speed, fuel level, should be seen. 4. In the logcat logs, the capability supported PIDs should be seen. 5. Mileage should be same. | Functional | Feature 1.5B | Bifuel is not supported for Nissan dongle | NA |  | Kishore Kumar | 18/05/2020
TC_GEN_007 | Verify dongle is detected in the vehicle whose fuel type is Bifuel running LPG | NA | NA | HSA-15TN-HW-GEN |  | Manual | Vehicle | Static | 1. Dongle should be configured on the ignite platform. 2. Logcat should be captured using the command adb wait-for-device logcat > Logs1.txt | 1. Connect the dongle to the OBD port of the vehicle whose fuel type is Bifuel running LPG. 2. Crank ON the engine and observe the LED's of dongle. 3. On the portal check the dashboard. 4. In the logcat logs check for the supported PID's of the vehicle. 5. Take a trip and check the mileage shown on the HMI of the vehicle and the mobile app. | 1. On connecting the dongle to the OBD port of the vehicle the three LED indicators blink white, blue, and blue once, respectively, turn off, blink, and turn off again. 2. All the LED's of the dongle should glow. 3. On the dashboard all the vehicle details like RPM, engine speed, fuel level, should be seen. 4. In the logcat logs, the capability supported PIDs should be seen. 5. Mileage should be same. | Functional | Feature 1.5B | Propane fuel not NA | NA |  | Kishore Kumar | 18/05/2020
TC_GEN_008 | Verify dongle is detected in the vehicle whose fuel type is Bifuel running CNG | NA | NA | HSA-15TN-HW-GEN |  | Manual | Vehicle | Static | 1. Dongle should be configured on the ignite platform. 2. Logcat should be captured using the command adb wait-for-device logcat > Logs1.txt | 1. Connect the dongle to the OBD port of the vehicle whose fuel type is Bifuel running CNG. 2. Crank ON the engine and observe the LED's of dongle. 3. On the portal check the dashboard. 4. In the logcat logs check for the supported PID's of the vehicle. 5. Take a trip and check the mileage shown on the HMI of the vehicle and the mobile app. | 1. On connecting the dongle to the OBD port of the vehicle the three LED indicators blink white, blue, and blue once, respectively, turn off, blink, and turn off again. 2. All the LED's of the dongle should glow. 3. On the dashboard all the vehicle details like RPM, engine speed, fuel level, should be seen. 4. In the logcat logs, the capability supported PIDs should be seen. 5. Mileage should be same. | Functional | Feature 1.5B | Bifuel is not supported for Nissan dongle | NA |  | Kishore Kumar | 18/05/2020
TC_GEN_009 | Verify dongle is detected in the vehicle whose fuel type is Bifuel running Electricity | 4.2.7 Design Requirement | Bifuel running electric | HSA-15TN-HW-GEN | High | Manual | Vehicle | Static | 1. Dongle should be configured on the ignite platform. 2. Vehicle fuel type is Bifuel running Electricity. 2. Logcat should be captured using the command adb wait-for-device logcat > Logs1.txt | 1. Connect the dongle to the OBD port of the vehicle. 2. Crank ON the engine and observe the LED's of dongle. 3. On the portal check the dashboard. 4. In the logcat logs check for the supported PID's of the vehicle. 5. Take a trip and check the mileage shown on the HMI of the vehicle and the mobile app. | 1. On connecting the dongle to the OBD port of the vehicle the three LED indicators blink white, blue, and blue once, respectively, turn off, blink, and turn off again. 2. All the LED's of the dongle should glow. 3. On the dashboard all the vehicle details like RPM, engine speed, fuel level, should be seen. 4. In the logcat logs, the capability supported PIDs should be seen. 5. Mileage should be same. | Functional | Feature 1.5B | Bifuel is not supported for Nissan dongle | NA |  | Kishore Kumar | 18/05/2020
TC_GEN_010 | Verify dongle is detected in the vehicle whose fuel type is Bifuel running electric and combustion engine | 4.2.7 Design Requirement | Electric and Combustion engine | HSA-15TN-HW-GEN | High | Manual | Vehicle | Static | 1. Dongle should be configured on the ignite platform. 2. Vehicle fuel type is Bifuel running electric and combustion engine. 2. Logcat should be captured using the command adb wait-for-device logcat > Logs1.txt | 1. Connect the dongle to the OBD port of the vehicle. 2. Crank ON the engine and observe the LED's of dongle. 3. On the portal check the dashboard. 4. In the logcat logs check for the supported PID's of the vehicle. 5. Take a trip and check the mileage shown on the HMI of the vehicle and the mobile app. | 1. On connecting the dongle to the OBD port of the vehicle the three LED indicators blink white, blue, and blue once, respectively, turn off, blink, and turn off again. 2. All the LED's of the dongle should glow. 3. On the dashboard all the vehicle details like RPM, engine speed, fuel level, should be seen. 4. In the logcat logs, the capability supported PIDs should be seen. 5. Mileage should be same. | Functional | Feature 1.5B |  | NOT RUN |  |  |  | This will be covered during vehicle testing in Thailand
TC_GEN_011 | Verify dongle is detected in the vehicle whose fuel type is Hybrid gasoline | 4.2.7 Design Requirement | Hybrid gasoline | HSA-15TN-HW-GEN | High | Manual | Vehicle | Static | 1. Dongle should be configured on the ignite platform. 2. Vehicle fuel type is Hybrid gasoline. 2. Logcat should be captured using the command adb wait-for-device logcat > Logs1.txt | 1. Connect the dongle to the OBD port of the vehicle. 2. Crank ON the engine and observe the LED's of dongle. 3. On the portal check the dashboard. 4. In the logcat logs check for the supported PID's of the vehicle. 5. Take a trip and check the mileage shown on the HMI of the vehicle and the mobile app. | 1. On connecting the dongle to the OBD port of the vehicle the three LED indicators blink white, blue, and blue once, respectively, turn off, blink, and turn off again. 2. All the LED's of the dongle should glow. 3. On the dashboard all the vehicle details like RPM, engine speed, fuel level, should be seen. 4. In the logcat logs, the capability supported PIDs should be seen. 5. Mileage should be same. | Functional | Feature 1.5B |  | NOT RUN |  |  |  | This will be covered during vehicle testing in Thailand
TC_GEN_012 | Verify dongle is detected in the vehicle whose fuel type is Hybrid Diesel | 4.2.7 Design Requirement | NA | HSA-15TN-HW-GEN | High | Manual | Vehicle | Static | 1. Dongle should be configured on the ignite platform. 2. Vehicle fuel type is Hybrid Diesel 3. Logcat should be captured using the command adb wait-for-device logcat > Logs1.txt | 1. Connect the dongle to the OBD port of the vehicle 2. Crank ON the engine and observe the LED's of dongle. 3. On the portal check the dashboard. 4. In the logcat logs check for the supported PID's of the vehicle. 5. Take a trip and check the mileage shown on the HMI of the vehicle and the mobile app. | 1. On connecting the dongle to the OBD port of the vehicle the three LED indicators blink white, blue, and blue once, respectively, turn off, blink, and turn off again. 2. All the LED's of the dongle should glow. 3. On the dashboard all the vehicle details like RPM, engine speed, fuel level, should be seen. 4. In the logcat logs, the capability supported PIDs should be seen. 5. Mileage should be same. | Functional | Feature 1.5B |  | NOT RUN |  |  |  | This will be covered during vehicle testing in Thailand
TC_GEN_013 | Verify dongle is detected in the vehicle whose fuel type is Hybrid Electric | 4.2.7 Design Requirement | Hybrid electric | HSA-15TN-HW-GEN | High | Manual | Vehicle | Static | 1. Dongle should be configured on the ignite platform. 2. vehicle whose fuel type is Hybrid Electric. 2. Logcat should be captured using the command adb wait-for-device logcat > Logs1.txt | 1. Connect the dongle to the OBD port of the vehicle. 2. Crank ON the engine and observe the LED's of dongle. 3. On the portal check the dashboard. 4. In the logcat logs check for the supported PID's of the vehicle. 5. Take a trip and check the mileage shown on the HMI of the vehicle and the mobile app. | 1. On connecting the dongle to the OBD port of the vehicle the three LED indicators blink white, blue, and blue once, respectively, turn off, blink, and turn off again. 2. All the LED's of the dongle should glow. 3. On the dashboard all the vehicle details like RPM, engine speed, fuel level, should be seen. 4. In the logcat logs, the capability supported PIDs should be seen. 5. Mileage should be same. | Functional | Feature 1.5B |  | NOT RUN |  |  |  | This will be covered during vehicle testing in Thailand
TC_GEN_014 | Verify dongle is detected in the vehicle whose fuel type is Hybrid running electric and combustion engine | 4.2.7 Design Requirement | Hybrid electric and combstion | HSA-15TN-HW-GEN | High | Manual | Vehicle | Static | 1. Dongle should be configured on the ignite platform. 2. Vehicle fuel type is Hybrid running electric and combustion engine 2. Logcat should be captured using the command adb wait-for-device logcat > Logs1.txt | 1. Connect the dongle to the OBD port of the vehicle. 2. Crank ON the engine and observe the LED's of dongle. 3. On the portal check the dashboard. 4. In the logcat logs check for the supported PID's of the vehicle. 5. Take a trip and check the mileage shown on the HMI of the vehicle and the mobile app. | 1. On connecting the dongle to the OBD port of the vehicle the three LED indicators blink white, blue, and blue once, respectively, turn off, blink, and turn off again. 2. All the LED's of the dongle should glow. 3. On the dashboard all the vehicle details like RPM, engine speed, fuel level, should be seen. 4. In the logcat logs, the capability supported PIDs should be seen. 5. Mileage should be same. | Functional | Feature 1.5B |  | NOT RUN |  |  |  | This will be covered during vehicle testing in Thailand
TC_GEN_015 | Verify dongle is detected in the vehicle whose fuel type is Hybrid Regenerative | 4.2.7 Design Requirement | Hybrid regenerative | HSA-15TN-HW-GEN | High | Manual | Vehicle | Static | 1. Dongle should be configured on the ignite platform. 2. Vehicle fuel type is Hybrid Regenerative. 2. Logcat should be captured using the command adb wait-for-device logcat > Logs1.txt | 1. Connect the dongle to the OBD port of the vehicle. 2. Crank ON the engine and observe the LED's of dongle. 3. On the portal check the dashboard. 4. In the logcat logs check for the supported PID's of the vehicle. 5. Take a trip and check the mileage shown on the HMI of the vehicle and the mobile app. | 1. On connecting the dongle to the OBD port of the vehicle the three LED indicators blink white, blue, and blue once, respectively, turn off, blink, and turn off again. 2. All the LED's of the dongle should glow. 3. On the dashboard all the vehicle details like RPM, engine speed, fuel level, should be seen. 4. In the logcat logs, the capability supported PIDs should be seen. 5. Mileage should be same. | Functional | Feature 1.5B | NA for Nissan dongle | NA |  | Kishore Kumar | 18/05/2020
TC_GEN_016 | Verify dongle is detected in the vehicle whose fuel type is Bifuel running diesel | 4.2.7 Design Requirement | running diesel | HSA-15TN-HW-GEN | High | Manual | Vehicle | Static | 1. Dongle should be configured on the ignite platform. 2. Vehicle fuel type is Bifuel running diesel 3. Logcat should be captured using the command adb wait-for-device logcat > Logs1.txt | 1. Connect the dongle to the OBD port of the vehicle. 2. Crank ON the engine and observe the LED's of dongle. 3. On the portal check the dashboard. 4. In the logcat logs check for the supported PID's of the vehicle. 5. Take a trip and check the mileage shown on the HMI of the vehicle and the mobile app. | 1. On connecting the dongle to the OBD port of the vehicle the three LED indicators blink white, blue, and blue once, respectively, turn off, blink, and turn off again. 2. All the LED's of the dongle should glow. 3. On the dashboard all the vehicle details like RPM, engine speed, fuel level, should be seen. 4. In the logcat logs, the capability supported PIDs should be seen. 5. Mileage should be same. | Functional | Feature 1.5B | NA for Nissan dongle | NA |  | Kishore Kumar | 18/05/2020
TC_GEN_017 | Verify continuous sleep current is less than 5mA 4mA 3.7mA via external power supply. | 2.1 Power Consumption | Power consumption | HSA-15TN-HW-GEN | High | Manual | Emulator | NA | 1. 12V DC power supply is availble. 2. Ignition should be OFF | 1. Connect the dongle to the power supply. 2. Let the dongle be idle for 5 mins. 3. Measure the sleep current for 24 hours | 1. Power consumption should be less than 5mA 4mA 3.7mA[Idle state]. | KPI | Feature 1.5B | Dongle Kept for sleep current test for 17hours.Observed 3.5mA without 3AM Reboot. | Fail | INTCOD-1245 | Kishore Kumar | 18/05/2020
TC_GEN_018 | Verify peek sleep current is less than 10mA via external power supply. | 2.1 Power Consumption | Power consumption | HSA-15TN-HW-GEN | High | Manual | Emulator | NA | 1. 12V DC power supply is availble. | 1. Connect the dongle to the power supply. 2. Perform some action on the dongle like launching application, turning ON hotspot, etc . | 1.Power consumption should be less than 10mA [Peak state]. | KPI | Feature 1.5B | Hotspot feature is dropped out | NA |  | Kishore Kumar | 18/05/2020
TC_GEN_019 | Verify current drawn is less than 3.7mA while connecting the dongle to the OBD port of the vehicle during sleep. | 2.1 Power Consumption | Power consumption | HSA-15TN-HW-GEN | High | Manual | Vehicle | Static | 1. Multimeter 2. Dongle should not be connected to the OBD Port of the vehicle. 3. Do not connect USB cable to the dongle. 4. Engine should be Cranked ON 5. A cut open OBD cable extension. | 1. Connect the dongle to the OBD Port of the vehicle through a cut open OBD extension while the ignition is ON. 2. Put through the multimeter probe to the cut opened OBD extension to measure the current flowing in the electrical circuit at the time of plugin-in the dongle to the OBD port. | 1.The current consumption should be <3.7mA | General | Feature 1.5B | Dongle Kept for sleep current test for 17hours.Observed 3.5mA without 3AM Reboot. | Fail | INTCOD-1245 | Kishore Kumar | 18/05/2020
TC_GEN_020 | Power consumption should be <300mA post dongle coming up in full operational mode while dongle is plugged in when engine is ON. | 2.1 Power Consumption | Power consumption | HSA-15TN-HW-GEN | High | Manual | Vehicle | Static | 1. Multimeter 2. Dongle should not be connected to the OBD Port of the vehicle. 3. Do not connect USB cable to the dongle. 4. Engine should be Cranked ON | 1. Connect the dongle to the OBD Port of the vehicle through a cut open OBD extension while the ignition is ON. 2. Put through the multimeter probe in the cut opened OBD extension to measure the current flowing in the electrical circuit. | The current consumption should be <300mA | General | Feature 1.5B | Observed <300mA current cousmed by dongle. | PASS |  | Kishore Kumar | 18/05/2020
TC_GEN_021 | Power consumption should not exceed more than 210mA <300mA when BT and hotspot are is ON and dongle is plugged in while engine is ON. | 2.1 Power Consumption | Power consumption | HSA-15TN-HW-GEN | High | Manual | Vehicle | Static | 1. Multimeter 2. Dongle should not be connected to the OBD Port of the vehicle. 3. Do not connect USB cable to the dongle. 4. Engine should be Cranked ON | 1. Connect the dongle to the OBD Port of the vehicle through a cut open OBD extension while the ignition is ON. 2. Turn ON the hotspot and BT dongle. 3. Put through the multimeter probe in the cut opened OBD extension to measure the current flowing in the electrical circuit. | The current consumption should not be more than 210mA <300mA | General | Feature 1.5B | Bluetooth feature dropped .not possible to test | NA |  | Kishore Kumar | 18/05/2020
TC_GEN_022 | Power consumption should not exceed more than 300mA at the time dongle is plugged-in while engine is cranked ON. | 2.1 Power Consumption | Power consumption | HSA-15TN-HW-GEN | High | Manual | Vehicle | Static | 1. Multimeter 2. Dongle should not be connected to the OBD Port of the vehicle. 3. Do not connect USB cable to the dongle. 4. Engine should be Cranked ON | 1. Connect the dongle to the OBD Port of the vehicle through a cut open OBD extension while the ignition is ON. 2. Put through the multimeter probe in the cut opened OBD extension to measure the current flowing in the electrical circuit at the time of plugin-in the dongle to the OBD port. | The current consumption should be <300mA | General | Feature 1.5B | Observed <300mA current cousmed by dongle. | PASS |  | Kishore Kumar | 18/05/2020
TC_GEN_023 | Dongle connection event in logcat logs when vehicle is not cranked ON | 2.1 Wake up conditions | Dongle connection | HSA-15TN-HW-GEN | High | Manual | Vehicle | Static | 1. Vehicle is in Crank OFF mode. | 1. Connect the dongle to the OBD port of the vehicle. 2. Check the connection event in the logcat logs. Note: Run adb command # adb wait-for-device logcat > Logs1.txt | The dongle should constatnt query the voltage level of the battery | General | Feature 1.5B | captured 11.2v in jsrobd log. | PASS |  | Kishore Kumar | 18/05/2020
TC_GEN_024 | Dongle connection event in logcat logs when vehicle is cranked ON | 2.1 Wake up conditions | Dongle connection | HSA-15TN-HW-GEN | High | Manual | Vehicle | Static | 1. Vehicle is in Crank ON mode. | 1. Connect the dongle to the OBD port of the vehicle. 2. Check the connection event in the logcat logs. Note Run adb commands. # adb wait-for-device logcat > Logs1.txt 3. Check value of engine RPM using the command # adb shell logcat ¦ grep -I EngineRPM | 1. The pids should be queried | General | Feature 1.5B | Engine RPM pushed it from pcan and logs captured.RPM values are displayed. | PASS |  | Kishore Kumar | 18/05/2020
TC_GEN_025 | Verify Dongle disconnection events when vehicle is not cranked ON. | 2.1 Wake up conditions | Dongle disconnection | HSA-15TN-HW-GEN | High | Manual | Vehicle | Static | 1. Dongle is connected to OBD port of the Vehicle . 2. Vehicle is in Crank OFF mode. | 1. Disconnect the dongle. 2. Check the unplug event in the logcat logs. Note : Run adb command. # adb wait-for-device logcat > Logs1.txt | 1. Dongle un-plugged event should be printed in the logcat logs. | General | Feature 1.5B |  | PASS |  | Kishore Kumar | 18/05/2020
TC_GEN_026 | Verify Dongle disconnection event in logcat logs when vehicle is cranked ON | 2.1 Wake up conditions | Dongle disconnection | HSA-15TN-HW-GEN | High | Manual | Vehicle | Static | 1. Dongle is connected to OBD port of the Vehicle . 2. Vehicle is in Crank ON mode. | 1. Disconnect the dongle. 2. Check the unplug event in the logcat logs. Note : Run adb command. # adb wait-for-device logcat > Logs1.txt | 1. Dongle un-plugged event should be printed in the logcat logs. 2. The LED's of the dongle should stop glowing. | General | Feature 1.5B | Working as expected | PASS |  | Kishore Kumar | 18/05/2020
TC_GEN_027 | Dongle connection event in logcat logs when vehicle key state is Accessories ON | 2.1 Wake up conditions | Dongle connection | HSA-15TN-HW-GEN | High | Manual | Vehicle | Static | 1. Vehicle key position should be in ACC ON state | 1. Connect the dongle to the OBD port of the vehicle. 2. Check the connection event in the logcat logs. Note : Run adb command. # adb wait-for-device logcat > Logs1.txt | 1. Dongle plugged-in event(dongleStatus:true) should be printed in the logcat logs. | General | Feature 1.5B | Observed in the log "Dongle status" printed | PASS |  | Kishore Kumar | 18/05/2020
TC_GEN_028 | Dongle disconnection event in logcat logs when vehicle key state is Accessories OFF | 2.1 Wake up conditions | Dongle disconnection | HSA-15TN-HW-GEN | High | Manual | Vehicle | Static | 1. Vehicle key position should be in ACC OFF state | 1. Disconnect the dongle to the OBD port of the vehicle. 2. Check the connection event in the logcat logs. Note : Run adb command. # adb wait-for-device logcat > Logs1.txt | 1. Dongle un-plugged event should be printed in the logcat logs. | General | Feature 1.5B | Observed pull out event in logs. | PASS |  | Kishore Kumar | 18/05/2020
TC_GEN_029 | LED's of the dongle should blink white, blue and blue two times when plugged-in while ignition is OFF | 2.1 LED | LEDs behaviour | HSA-15TN-HW-GEN | High | Manual | Vehicle | Static | 1. Vehicle is in Ign OFF mode. | 1. Plugin the dongle to the OBD port of the vehicle and observe the LED's. Note : Run adb command. # adb wait-for-device logcat > Logs1.txt | 1. After the dongle is connected to the OBD port of the vehicle, the three LED indicators should blink white, blue, and blue once, respectively, turn off, blink again and turn off. | Functional | Feature 1.5B | All indicators of the dongle working fine. | PASS |  | Kishore Kumar | 18/05/2020
TC_GEN_030 | LED's of the dongle should blink white, blue and blue two times when plugged-in while ignition is ON | 2.1 LED | LEDs behaviour | HSA-15TN-HW-GEN | High | Manual | Vehicle | Static | 1. Vehicle is Ignition ON mode. | 1. Plugin the dongle to the OBD port of the vehicle and observe the LED's. Note : Run adb command. # adb wait-for-device logcat > Logs1.txt | 1. After the dongle is connected to the OBD port of the vehicle, the three LED indicators should blink white, blue, and blue once, respectively, turn off, blink again and turn off. 2. After the dongle detects ACC_ON, the GPS indicator should be steady on or blink, the Bluetooth indicator should steady on, and the cellular signal indicator should be steady green/blue/red. | Functional | Feature 1.5B | All indicators of the dongle working fine. | PASS |  | Kishore Kumar | 18/05/2020
TC_GEN_031 | GPS should be functional irrespective of OBD port location in the vehicle.. | 2.1 Positioning | GPS | HSA-15TN-HW-GEN | High | Manual | Vehicle | Dynamic | 1. Dongle should be plugged in to the OBD port of the vehicle. 2. GPS locker app should be installed in the dongle. | 1. Crank the engine and check the GPS strength. 2. On the GPS locker app verify the GPS accuracy on open sky. | The GPS accuracy should be within 5 meters. | Functional | Feature 1.5B | bench level observation. 9.2 accuracy observed inside office. | PASS |  | Kishore Kumar | 18/05/2020
TC_GEN_032 | Cellular services should be functional irrespective of OBD port location in the vehicle. | 2.1 Mobile network | Netwrok Latch | HSA-15TN-HW-GEN | High | Manual | Vehicle | Static | 1. Dongle should be plugged in to the OBD port of the vehicle. 2. Dongle should be controlled via total Control 3. Network Signal Info application should installed in the dongle. | 1. Take the control of the dongle through the total control. 2. Check the cellular strength of the dongle via third party apps. | 1. The third party app should show the cellular strength. | Functional | Feature 1.5B | Signal strength status is "OK" showned in third party app. | PASS |  | Kishore Kumar | 18/05/2020
TC_GEN_033 | Low battery state indication while ignition is OFF | Low battery | Low battery | HSA-15TN-HW-GEN | High | Manual | Emulator | NA | 1. External Power supply. 2. OBD Extension 3. Jumper Wire 4. Emulator | 1. Connect the dongle to the emulator with the help of jumper wire except PIN 4 and 16 2. Cut open the OBD Extension for the pin 4 and 16 3. Put through the probe of external power supply in the OBD Extension of 4 and 16 pin. 5. Start capturing the JsrOBD logs. 6. Send ACC_OFF from the PCAN. 7. From the external power supply keep the voltage to 9.1Volts. 8. Check in the logs a Low battery event is sent from the dongle. | In the logs Low battery event should be seen - wake up signal should appear in logs. | Functional | Feature 1.5B | Observed pull out event when voltage level is <9.1 | PASS |  | Kishore Kumar | 18/05/2020
TC_GEN_034 | Low battery state indication while doing ignition ON | Low battery | Low battery | HSA-15TN-HW-GEN | High | Manual | Emulator | NA | 1. External Power supply. 2. OBD Extension 3. Jumper Wire 4. Emulator | 1. Connect the dongle to the emulator with the help of jumper wire except PIN 4 and 16 2. Cut open the OBD Extension for the pin 4 and 16 3. Put through the probe of external power supply in the OBD Extension of 4 and 16 pin. 5. Start capturing the JsrOBD logs. 6. From the enternal power supply keep the voltage to 9.1Volts. 7. Send ACC_ON from the PCAN. 8. Check in the logs a Low battery event is sent from the dongle. | In the logs Low battery event should be seen - wake up signal should appear in logs. | Functional | Feature 1.5B | Observed pull out event when voltage level is <9.1 | PASS |  | Kishore Kumar | 18/05/2020
TC_GEN_035 | Critical Low battery state indication while ignition is ON | NA | NA | HSA-15TN-HW-GEN | High | Manual | Emulator | NA | 1. External Power supply. 2. OBD Extension 3. Jumper Wire 4. Emulator | 1. Connect the dongle to the emulator with the help of jumper wire except PIN 4 and 16 2. Cut open the OBD Extension for the pin 4 and 16 3. Put through the probe of external power supply in the OBD Extension of 4 and 16 pin. 5. Start capturing the JsrOBD logs. 6. Send ACC_ON from the emulator. 7. From the external power supply keep the voltage below to 10.8/10.7V 9.1Volts 8. Check in the logs a Critical Low battery event is sent from the dongle. | In the logs Critical Low battery event should be seen - Pull out dongle event should be seen | Functional | Feature 1.5B | Observed pull out event when voltage level is <9.1 | PASS |  | Kishore Kumar | 18/05/2020
TC_GEN_036 | Critical Low battery state indication while doing ignition ON | NA | NA | HSA-15TN-HW-GEN | High | Manual | Emulator | NA | 1. External Power supply. 2. OBD Extension 3. Jumper Wire 4. Emulator | 1. Connect the dongle to the emulator with the help of jumper wire except PIN 4 and 16 2. Cut open the OBD Extension for the pin 4 and 16 3. Put through the probe of external power supply in the OBD Extension of 4 and 16 pin. 5. Start capturing the JsrOBD logs. 6. From the enternal power supply keep the voltage les than or equal to 10.8/10.7V 9.1Volts 7. Send ACC_ON from the PCAN. 8. Check in the logs a Low battery event is sent from the dongle. | In the logs Critical Low battery event should be seen - Pull out dongle event should be seen | General | Feature 1.5B | Observed pull out event in logs. | PASS |  | Kishore Kumar | 18/05/2020
TC_GEN_037 | Verify there is a reset pin on the dongle. | 3.2.2 | reset pin | HSA-15TN-HW-GEN | High | Manual | Emulator | NA | 1. Neoway dongle. | 1. Verify there is a reset pin on the dongle. | 1. A reset PIN should be there on the dongle. | General | Feature 1.5B | Reset funtion removed from the done. Reset working Over the FOTA | PASS |  | Kishore Kumar | 18/05/2020
TC_GEN_038 | Reboot the dongle with factory firmware via reset PIN | 3.2.2 | reboot pin | HSA-15TN-HW-GEN | High | Manual | Emulator | NA | 1. Upgrade the dongle with higher version of firmware and STM as compared to the original firmware and STM provided. 2. Install few third prty apks in the dongle | 1. Check the default firmware, STM and APK's provided in the dongle. 2.Upgrade the dongle firmware, STM and install few third party apks. 3. Press the reset PIN on the dongle. 4. Connect the dongle to the emulator and check the firmware, STM version and the third party apks. | 1. On hitting the reset Pin the firmware and STM should be unchanged only the third party apps installed will be removed | General | Feature 1.5B | Reboot funtion removed from the done. Reboot working Over the FOTA | PASS |  | Kishore Kumar | 18/05/2020
TC_GEN_039 | Verify the Modem LED on the dongle is red when no SIM card is plugged in | 2.1 LED | Modem LED | HSA-15TN-2.1-LED-001 | High | Manual | Emulator | NA | 1. Plug out the SIM card from the dongle and give ACC_ON from the emulator. | Verify the LED of the dongle. | The LED of the dongle should be glowing in RED | Functional | Feature 1.5B |  | PASS |  | Kishore Kumar | 18/05/2020
TC_GEN_040 | Verify the Modem LED on the dongle is red when there is no network coverage. | 2.1 LED | Modem LED | HSA-15TN-2.1-LED-002 | High | Manual | Vehicle | Static | 1. Move the vehicle to an area where there is no network coverage. 2. Crank ON the engine. | Verify the LED of the dongle. | The LED of the dongle should be glowing in RED | Functional | Feature 1.5B |  | PASS |  | Kishore Kumar | 18/05/2020
TC_GEN_041 | Verify the Modem LED on the dongle is blue/green when the dongle is in network coverage area.. | 2.1 LED | Modem LED | HSA-15TN-2.1-LED-003 | High | Manual | Vehicle | Static | 1. Move the vehicle to an area where network coverage is good. 2. Crank ON the engine. | Verify the LED of the dongle. | The LED of the dongle should be glowing in BLUE/GREEN | Functional | Feature 1.5B |  | PASS |  | Kishore Kumar | 18/05/2020
TC_GEN_042 | Verify the GPS LED on the dongle is solid blue when ON | 2.1 LED | GPS LED | HSA-15TN-HW-GEN | High | Manual | Emulator | NA | 1. Connect the dongle to the Emulator and give ACC_ON from the dongle. | 1. Verify the LED of the dongle. | The GPS LED of the dongle should be glowing in solid BLUE | Functional | Feature 1.5B | Verified in bench level test and GPS is latched.Observed solid green in the Dongle GPS indicator. | PASS |  | Kishore Kumar | 18/05/2020
TC_GEN_043 | Verify the GPS LED on the dongle is fast blue blinking when not working. | 2.1 LED | GPS LED | HSA-15TN-HW-GEN | High | Manual | Emulator | NA | 1. Connect the dongle to the Emulator and give ACC_ON from the dongle. | 1.Turn OFF the GPS of the dongle via Total Control 2. Verify the GPS LED of the dongle | The corresponding GPS LED of the dongle should stop glowing | Functional | Feature 1.5B | Working as expected | PASS |  | Kishore Kumar | 18/05/2020
TC_GEN_044 | Micro SIM Card fits easily in the dongle. | NA | NA | HSA-15TN-HW-GEN |  | Manual | Emulator | NA | 1. Dongle with no SIM Card 2. A micro SIM card. | 1. Insert the SIM card in the dongle as per the pictorial instruction given on the dongle. | 1. SIM card should fit easily in the dongle with a click sound on success. | General | Feature 1.5B | ESIM used for Nissan | NA |  | Kishore Kumar | 18/05/2020
TC_GEN_045 | SIM card doesn’t fits in the dongle if the instructions given is violated. | NA | NA | HSA-15TN-HW-GEN |  | Manual | Emulator | NA | 1. Dongle with no SIM Card 2. A mini/normal SIM card. | 1. Insert the SIM card in the dongle against the pictorial instruction given on the dongle. | 1. SIM card should NOT fit in the dongle. | General | Feature 1.5B | ESIM used for Nissan | NA |  | Kishore Kumar | 18/05/2020
TC_GEN_046 | Verify Embedded SIM card is placed in the dongle | 3.2.4 eSIM | Embedded SIM | HSA-15TN-2.1-SIM | High | Manual | NA | NA | 1. Embedded sim mounted dongle should be available | 1. Open the dongle and check Embedded SIM card is mounted in the dongle | Embedded SIM card should be mounted in the dongle | General | Feature 1.5B | SIM card already Placed in the dongle. | PASS |  | Kishore Kumar | 18/05/2020
TC_GEN_047 | Gasoline with Start and Stop Feature | 4.2.7 Design Requirement | Gasoline | HSA-15TN-4.2.7-SIM | High |  |  |  | 1. Vehicle Fuel Type is Gasoline. 2. Logcat should be captured using the command adb wait-for-device logcat > Logs1.txt 2. Vehicle should have start and stop feature | 1. Connect the dongle to the OBD port of the vehicle. 2. Start the engine using Start/Stop button and observe the LED's of dongle. 3. On the portal check the dashboard. 4. In the logcat logs check for the supported PID's of the vehicle. 5. Take a trip and check the mileage shown on the HMI of the vehicle and the mobile app. 6. Stop the Engine using Start/Stop button | 1. On connecting the dongle to the OBD port of the vehicle the three LED indicators blink white, blue, and blue once, respectively, turn off, blink, and turn off again. 2. All the LED's of the dongle should glow. 3. On the dashboard all the vehicle details like RPM, engine speed, fuel level, should be seen. 4. In the logcat logs, the capability supported PIDs should be seen. 5. Mileage should be same. 6. On stopping the engine the Dongle should detect the IGN OFF | Functional | Feature 1.5B |  | NOT RUN |  |  |  | This will be covered during vehicle testing in Thailand
TC_GEN_048 | Diesel with Start and Stop Feature | 4.2.7 Design Requirement | Gasoline | HSA-15TN-4.2.7-SIM | High |  |  |  | 1. Vehicle Fuel Type is Diesel. 2. Logcat should be captured using the command adb wait-for-device logcat > Logs1.txt 2. Vehicle should have start and stop feature | 1. Connect the dongle to the OBD port of the vehicle. 2. Start the engine using Start/Stop button and observe the LED's of dongle. 3. On the portal check the dashboard. 4. In the logcat logs check for the supported PID's of the vehicle. 5. Take a trip and check the mileage shown on the HMI of the vehicle and the mobile app. 6. Stop the Engine using Start/Stop button | 1. On connecting the dongle to the OBD port of the vehicle the three LED indicators blink white, blue, and blue once, respectively, turn off, blink, and turn off again. 2. All the LED's of the dongle should glow. 3. On the dashboard all the vehicle details like RPM, engine speed, fuel level, should be seen. 4. In the logcat logs, the capability supported PIDs should be seen. 5. Mileage should be same. 6. On stopping the engine the Dongle should detect the IGN OFF | Functional | Feature 1.5B |  | NOT RUN |  |  |  | This will be covered during vehicle testing in Thailand